## Artikelliste
energyshelf AC/DC 1 - 59W
MPN | Manufacturer | Type | Input[V] | Output 1 [V] | Output 1 [A] | Output 2 [V] | Output 2 [A] | Output 3 [V] | Output 3 [A] | Output 4 [V] | Output 4 [A] | Output 5 [V] | Output 5 [A] | Power | Peak Power | Temperature range [°C] | Length [mm] | With [mm] | Height [mm] | Weight | Efficiency | Formfactor | Area | Specials | Datasheet
IQ-60F | Mean Well | AC/DC | 90-264 | 5V | 3A | 15V | 0.5A | -15V | 0.5A | 24V | 1.25A |  |  | 58.2W | 70W | -10 / +60 | 159 | 97 | 38 | 550g | 76% | Enclosed | Industry | SCP, OVP, OLP | https://www.meanwell-web.com/content/files/pdfs/productPdfs/MW/Iq-60/IQ-60-spec.pdf
LM2554-0 | Bel Power | AC/DC | 85-246 | 15V | 1.7A | 15V | 1.7A | [6 empty] | 50W | 69W | -25 / +71 | 168.5 | 38.7 | 111.2 | 770g | 80% | Casette | Railway | EN55011 / EN45545 | https://belfuse.com/resources/datasheets/powersolutions/ds-bps-m-melcher-series.pdf
UE05WCP-050100SPA | Fuhua Electronics | AC/DC | 90-264 | 5V | 1A | [8 empty] | 5W |  | 0 / 45 | 73.5 | 42.5 | 30.7 | 150g | 68% | Wall Plug | Medical | 2 MOPP, IEC60601-1, EN62368-1, IEC60950-1 | https://www.fuhua-cn.com/uploadfiles/2021/04/20210429100225225.pdf
LH1001-2R | Bel Power | AC/DC | 85-255 | 5.1V | 11A | [8 empty] | 56W |  | -10 / 50 | 168 | 38.7 | 111 | 770g | 74% | Casette | Industry | IEC60950, EN55011, SELV, OLP, NLP | https://media.digikey.com/pdf/Data%20Sheets/Power%20One%20PDFs/H_Series.pdf
HAA512-AG | Bel Power | AC/DC | 87-264 | 5V | 2A | 12V | 0.5A | [6 empty] | 17W |  | 0 / 70 | 165 | 101 | 41.2 | 1.14kg | 50% | Enclosed | Industry | Linear, Low Noise, Overvoltage protection | https://belfuse.com/resources/datasheets/powersolutions/ds-bps-linear-series.pdf
GE-25-12 | Cotek Electronics | AC/DC | 88-264 | 12V | 2.1A | [8 empty] | 25W |  | -25 / 70 | 79 | 51 | 28 | 180g | 85% | Enclosed | Industry | 5G vibration test, SCP, OLP, OVP, BOP | https://www.kepcopower.com/specs/ge-25w-specs.pdf
DRAN30-24 | Chinfa Electronics | AC/DC | 85-264 | 24V | 1.25A | [8 empty] | 30W |  | -40 / 71 | 114 | 40.5 | 90 | 270g | 84% | DIN Rail | Industry | EN61558, EN62368 | http://www.chinfa.com/04product/download/pdf/DINRAIL/dran30(60).pdf
UE24WCP-120200SPA | Fuhua Electronic | AC/DC | 90-264 | 12V | 2A | [8 empty] | 24W |  | -10 / 45 | 90 | 52 | 36 |  | 82% | Wall Plug | Industry | SCP, OCP, OVP, EN60950, EN60601 | EnergyShelf document
RAC04-24SA | Recom | AC/DC | 90-264 | 24V | 167mA | [8 empty] | 4W |  | -40 / 70 | 36.7 | 27 | 17.1 | 26g | 77% | THT Mount | Industry | EN55022/55024, UL60950 | https://g.recomcdn.com/media/Datasheet/pdf/.fpv-p0VX/.tf47c5552e879a385a0dd/Datasheet-97/RAC04-A.pdf
DN-40-12 | Cotek Electronics | AC/DC | 88-264 | 12V | 3.4A | [8 empty] | 40W |  | -20 / 70 | 99 | 40 | 90 | 280g | 84% | DIN Rail | Industry | SCP, OLP, OVP, BOP, 16ms hold up | https://asset.conrad.com/media10/add/160267/c1/-/en/000513361DS01/datasheet-513361-cotek-dn-40-12-rail-mounted-psu-din-12-v-dc-34-a-408-w-1-x.pdf
PMC-24V035W1AA | Delta Electronics | AC/DC | 85-264 | 24V | 1.46A | [8 empty] | 35W |  | -10 / 70 | 128 | 97 | 38 | 240g | 85% | Enclosed | Industry | EN62386, 15ms hold-up | https://www.deltapsu.com/en/products/download/Datasheet/PMC-24V035W1AA
PMC-24V050W1AA | Delta Electronics | AC/DC | 85-264 | 24V | 2.1A | [8 empty] | 50W |  | -10 / 70 | 128 | 97 | 38 | 260g | 86% | Enclosed | Industry | EN62368, EN55032, 15ms hold-up | https://www.deltapsu.com/en/products/download/Datasheet/PMC-24V050W1AA
LH2320-2 | Bel Power | AC/DC | 85-255 | 12V | 2A | 12V | 2A | [6 empty] | 50W |  | -10 / 50 | 174 | 39 | 111 | 770g | 81% | Casette | Industry | EN60950, EN50155, EN50121, OLP, SCP | https://media.digikey.com/pdf/Data%20Sheets/Power%20One%20PDFs/H_Series.pdf
RAC01-3.3SC | Recom | AC/DC | 80-264 | 3.3V | 300mA | [8 empty] | 1W |  | -25 / 85 | 33.7 | 22.2 | 17.8 | 25g | 65% | THT Mount | Industry | Class II, 3kVAC Isolation, EN60950 | https://recom-power.com/pdf/Powerline_AC-DC/RAC01-C_RAC02-C.pdf
ZP01S1200W Typ B | Zettler | AC/DC | 90-264 | 12V | 83mA | [8 empty] | 1W |  | -24 / 70 | 22.6 | 23.6 | 15.6 |  |  | THT Mount | Industry | 4.2kVAC isolation | https://www.gamma.spb.ru/produktsiya/preobrazovateli-pitaniya/miniatyurnye-ip
PMC-05V050W1AA | Delta Electronics | AC/DC | 85-264 | 5V | 10A | [8 empty] | 50W |  | -10 / 70 | 128 | 97 | 38 | 260g | 79% | Enclosed | Industry | EN62368, EN55032, 15ms hold-up | https://www.deltapsu.com/en/products/download/Datasheet/PMC-05V050W1AA
RS-15-3.3 | Mean Well | AC/DC | 85-264 | 3.3V | 3A | [8 empty] | 10W |  | -20 / 70 | 62.5 | 51 | 28 | 130g | 72% | Enclosed | Industry | EN62368, EN60950, SCP, OVP, OLP, OTP | https://www.meanwell-web.com/content/files/pdfs/productPdfs/MW/RS-15/RS-15-spec.pdf
RAC06-3.3SC | Recom | AC/DC | 80-264 | 3.3V | 1.5A | [8 empty] | 5W |  | -25 / 75 | 50.9 | 25.5 | 16.7 | 35g | 70% | THT Mount | Industry | SCP, 3kVAC isolation, Class II, EN60950 | https://recom-power.com/pdf/Powerline_AC-DC/RAC06-C.pdf
MDS-040APS24 BA | Delta Electronics | AC/DC | 90-264 | 24V | 1.67A | [8 empty] | 40W | 60W | -10 / 70 | 76.2 | 50.8 | 23 | 80g | 86% | Open Frame | Medical | 2 MOPP, 3 Mio h MTBF, EN62368 | https://www.deltapsu.com/en/products/download/Datasheet/MDS-040APS24-B
RAC03-05SCR/277 | Recom | AC/DC | 85-305 | 5V | 600mA | [8 empty] | 3W |  | -25 / 85 | 50.3 | 50.3 | 11 | 41g | 70% | Enclosed | Industry | Fits in power plug wall holes, UL60950, EN55022 | https://static6.arrow.com/aropdfconversion/9ae04ec6c0dc03e1139a5bbe849bff06e4927ed6/49213887746349752rac03-scr_277.pdf
PMT-12V50W1AA | Delta Electronics | AC/DC | 90-264 | 12V | 4.17A | [8 empty] | 50W |  | -10 / 70 | 98 | 98 | 38 | 230g | 83% | Enclosed | Industry | Terminal block, SCP, OVP, OLP, OTP, EN62368 | https://www.deltapsu.com/en/products/download/Datasheet/PMT-12V50W1AA
PJ-12V30WCNA | Delta Electronics | AC/DC | 85-264 | 12V | 2.5A | [8 empty] | 30W |  | -10 / 70 | 125 | 60 | 36 | 200g | 83% | Enclosed | Industry | EN62368, 3kVAC isolation, 20ms hold-up | https://www.deltapsu.com/en/products/download/Datasheet/PJ-12V30W
PJ-24V50WCNA | Delta Electronics | AC/DC | 85-264 | 24V | 2.1A | [8 empty] | 50W |  | -10 / 70 | 162 | 60 | 36 | 280g | 85% | Enclosed | Industry | EN62368, 3kVAC isolation, 20ms hold-up | https://www.deltapsu.com/en/products/download/Datasheet/PJ-24V50W
MDS-040APS12 BA | Delta Electronics | AC/DC | 90-264 | 12V | 3.3A | [8 empty] | 40W | 60W | -10 / 70 | 76.2 | 50.8 | 23 | 80g | 87% | Open Frame | Medical | 2 MOPP, 3 Mio h MTBF, EN62368, OLP, OVP, OTP | https://www.deltapsu.com/en/products/download/Datasheet/MDS-040APS12%20B
DRP24V48W1AZ / Plastic | Delta Electronics | AC/DC | 85-264 | 24V | 2A | [8 empty] | 48W |  | -20 / 70 | 101 | 32 | 100 | 220g | 87% | DIN Rail | Industry | EN62368, rugged plastic case, 10ms hold-up | https://www.deltapsu.com/en/products/download/Datasheet/DRP-24V48W1AZ
RAC48-05S/OF | Recom | AC/DC | 90-264 | 5V | 8A | [8 empty] | 40W |  | -20 / 70 | 102 | 50.8 | 30 | 145g | 79% | Open Frame | Industry | UL60950, EN55022, 3kVAC isolation, OCP, OVP | https://media.digikey.com/pdf/Data%20Sheets/Recom%20Power%20Inc%20PDFs/RAC48_OF_PrelimV3.pdf
RAC60-05S/OF | Recom | AC/DC | 20-264 | 5V | 10A | [8 empty] | 50W |  | -20 / 70 | 102 | 50.8 | 30 | 145g | 80% | Open Frame | Industry | UL60950, EN55022, 3kVAC isolation, OCP, OVP | https://g.recomcdn.com/media/Datasheet/pdf/.f9tFq3TX/.t64ac7ba1de27789f1af9/Datasheet-104/RAC60_OF.pdf
DRA10-05 | Chinfa Electronics | AC/DC | 90-264 | 5V | 2A | [8 empty] | 10W |  | -20 / 71 | 114 | 22.5 | 90 | 120g | 72% | DIN Rail | Industry | OVP, SCP, EN62368, 25ms hold-up | http://www.chinfa.com/04product/download/pdf/DINRAIL/dra051018.pdf
CFM21S240 | Cincon Electronics | AC/DC | 90-264 | 24V | 0.9A | [8 empty] | 21W |  | -25 / 70 | 60.5 | 40.6 | 20.4 | 50g | 85% | Open Frame | Medical | EN60601, OVP, SCP, 5.6kVDC Isolation | https://www.cincon.com/productdownload/Datasheet-CFM21-series.pdf
TR30RAM150-AEUS-23E03 | Cincon Electronics | AC/DC | 90-264 | 15V | 2A | [8 empty] | 30W |  | 0 / 60 | 109 | 62 | 37 | 220g | 85% | Wall Plug | Medical | EN60601,OVP, SCP, Blades: US, UK, EU, AUS | https://www.cincon.com/productdownload/Datasheet-TR30RAM-series.pdf
RAC02-09SC | Recom | AC/DC | 80-264 | 9V | 222mA | [8 empty] | 2W |  | -25 / 85 | 33.7 | 22.2 | 17.8 | 25g | 72% | THT Mount | Industry | 3kVAC isolation, EN60950, SCP, Class II | https://g.recomcdn.com/media/Datasheet/pdf/.fxySjOlW/.t67ab6f86f26f65ed0b94/Datasheet-98/RAC01-C_RAC02-C.pdf
AB40S2400A | Delta Electronics | AC/DC | 85-264 | 24V | 1.66A | [8 empty] | 40W |  | -40 / 80 | 88.9 | 63.5 | 30 | 310g | 84% | THT Mount | Medical | EN60601, EN60950, protection class II, OVP, SCP | https://static6.arrow.com/aropdfconversion/74e6d2998995bb394ee2bdb604d2b47887cfcf7b/ds_ab40sd.pdf
SAW36-240-1500G R | ULL Power | AC/DC | 100-240 | 24V | 1.5A | [8 empty] | 36W |  |  | 95 | 45 | 32 | 120g |  | Wall Plug | Industry | Fix EU blade, Class II, corded DC-Plug
DA-30E12 | APD Asian Power Devices | AC/DC | 100-240 | 12V | 2.5A | [8 empty] | 30W |  | 0 / 60 | 92 | 40 | 27.7 | 160g |  | Desktop | Telecom | DOE VI, Global Safety, cable Type G or F | https://www.apd.com.tw/en/portfolio-item/da-30e12/
LM1733-7P | Bel Power | AC/DC | 85-264 | 27.6V | 1.7A | [8 empty] | 47W |  | -25 / 71 | 169 | 38.7 | 111 | 770g | 82% | Casette | Industry | Input over- and undervoltage lockout, adjustable voltage, EN62368 | https://belfuse.com/resources/Datasheets/PowerSolutions/ds-BPS-m-melcher-series.pdf
AP02S1200WE | Xiamen Zettler | AC/DC | 80-305 | 12V | 166mA | [8 empty] | 2W |  | -25 / 85 | 23.9 | 23 | 18 | 15g | 70% | THT mount | Industry | 4.2kVDC isolation, 3mm pin, OLP, OVP, SCP EN60950, EN55022 | EnergyShelf document
RS-25-12 | MeanWell | AC/DC | 88-264 | 12V | 2.1A | [8 empty] | 25W |  | -40 / 70 | 78 | 51 | 28 | 200g | 81% | Enclosed | Industrial | EN62368, 3kVAC isolation, SCP, OLP, OVP | https://www.meanwell-web.com/content/files/pdfs/productPdfs/MW/Rs-25/RS-25-spec.pdf
PMT-12V35W1AA | Delta Electronics | AC/DC | 90-264 | 12V | 2.92A | [8 empty] | 35W |  | -10 / 70 | 98 | 98 | 38 | 220g | 84% | Enclosed | Industry | Adjustable output, SCP, OVP, OLP, OTP, EN62368 | https://www.deltapsu.com/en/products/download/Datasheet/PMT-12V35W1AA
ATS018T-P060 | Adapter Tech | AC/DC | 100-240 | 5.9V | 2.5A | [8 empty] | 14W |  | -20 / 40 | 100 | 50 | 33 | 144g | Level IV | Desktop | Industry | 3 pin C14 euro connector, Hirose RP34-8SP-4SC(71) connector | https://www.adaptertech.com.tw/06_ac_dc_switching_adapter.html?CID=2_2