## Artikelliste
energyshelf AC/DC 60 - 299 W
MPN | Manufacturer | Type | Input[V] | Output 1 [V] | Output 1 [A] | Output 2 [V] | Output 2 [A] | Output 3 [V] | Output 3 [A] | Output 4 [V] | Output 4 [A] | Output 5 [V] | Output 5 [A] | Power | Peak Power | Temperature range [°C] | Length [mm] | With [mm] | Height [mm] | Weight | Efficiency | Formfactor | Area | Specials | Datasheet
LK1601-7R | Bel Power | AC/DC | 100-240 | 24V | 6A | [8 empty] | 144W |  | -25 / +71 | 168.5 | 80 | 111 | 1.6kg | 85% | Casette | Railway | EN55011 / EN45545, also as DC/DC | https://belfuse.com/resources/datasheets/powersolutions/ds-bps-k-melcher-series.pdf
SPS-075-24 | Sunpower | AC/DC | 85-264 | 24V | 3.2A | [8 empty] | 75W |  | -20 / +70 | 159 | 95 | 38 | 570g | 85% | Enclosed | Industry | EMI Filter, OLP, SCP, OVP, 100% burn-in test | http://www.sunpower.com.tw/db/pro/spec/SPS-075-S.pdf
GE-100-12 | Cotek Electronics | AC/DC | 88-264 | 12V | 8.5A | [8 empty] | 100W |  | -25 / 70 | 129 | 98 | 38 | 450g | 86% | Enclosed | Industry | 5G vibration test, SCP, OLP, OVP, BOP | https://www.kepcopower.com/specs/ge-100w-specs.pdf
HD24-4.8-AG | Bel Power | AC/DC | 100-264 | 24V | 4.8A | [8 empty] | 115W |  | 0 / 70 | 228 | 123 | 69.9 | 3.38kg | 60% | Enclosed | Industry | Linear, Low Noise, Remote sense | https://belfuse.com/resources/datasheets/powersolutions/ds-bps-linear-series.pdf
DRAN60-12 | Chinfa Electronics | AC/DC | 85-264 | 12V | 5A | [8 empty] | 60W |  | -40 / 71 | 114 | 40.5 | 90 | 340g | 86% | DIN Rail | Industry | EN61558, EN62368 | http://www.chinfa.com/04product/download/pdf/DINRAIL/dran30(60).pdf
PD-150-24 | PowerLD | AC/DC | 88-264 | 24V | 6.5A | [8 empty] | 150W |  | -25 / 70 | 199 | 98 | 38 | 750g | 86% | Enclosed | Industry | UL, CE, CB approved | https://www.powerld.com/pd-150-x_p72.html
CPCI HAC250P-490(E) | Hitron | AC/DC | 90-264 | 5V | 33A | 3.3V | 33A | 12V | 5.5A | -12V | 1A |  |  | 250W |  | -40 / 70 | 172 | 40.3 | 129 | 670g | 78% | Enclosed | Industry | CPCI, Hot-Swapable, IEC62368 | https://www.hitron-e.com/archive/product/2-CompactPCI%20Power%20Supply/1-HAC250%20series/HAC250%20(200813).pdf
QE-100-LB | Cotek Electronics | AC/DC | 90-264 | 27.6V | 1.6A | 27.6V | 1.5A | 5V | 3A |  |  |  |  | 100W |  |  | 130 | 98 | 38 | 460g |  | Enclosed | Industry | USP function, Output 2 battery | EnergyShelf Document
CPA250-4530G-139 | Bel Power | AC/DC | 90-264 | 5V | 40A | 3.3V | 40A | 12V | 5.5A | -12V | 2A |  |  | 250W |  | -40 / 50 | 170 | 100 | 40.6 | 800g | 83% | Enclosed | Industry | CPCI, Hot-Swapable, IEC62368, PICMG | https://www.belfuse.com/resources/datasheets/powersolutions/ds-bps-cpa-cpd-series.pdf
DN-100-12 | Cotek Electronics | AC/DC | 88-264 | 12V | 7.5A | [8 empty] | 90W |  | -20 / 70 | 99 | 55 | 90 | 400g | 87% | DIN Rail | Industry | SCP, OLP, OVP, BOP, 16ms hold up, EN60950 | https://asset.conrad.com/media10/add/160267/c1/-/en/000513372DS01/datasheet-513372-cotek-dn-100-12-rail-mounted-psu-din-12-v-dc-75-a-90-w-1-x.pdf
MP-60-12 | Cotek Electronics | AC/DC | 90-264 | 12V | 5A | [8 empty] | 60W |  | -20 / 70 | 102 | 50.8 | 32 | 151g | 85% | Open Frame | Industry | 4''x2'', 2G vibration test, SCP, OLP, OVP, BOP | https://www.kepcopower.com/specs/mp-60w-specs.pdf
MP-60-24 | Cotek Electronics | AC/DC | 90-264 | 24V | 2.5A | [8 empty] | 60W |  | -20 / 70 | 102 | 50.8 | 32 | 151g | 86% | Open Frame | Industry | 4''x2'', 2G vibration test, SCP, OLP, OVP, BOP | https://www.kepcopower.com/specs/mp-60w-specs.pdf
MPU101-102-P00G | Sinpro Electronics | AC/DC | 90-260 | 5V | 14A | [8 empty] | 70W |  | -10 / 70 | 189 | 89.5 | 45.5 | 800g | 76% | Desktop | Medical | Class I equippment, 2MOPP, no connector | https://sinpro.com/en/product/show.aspx?num=582&find2=41
DRP024V240W1AA | Delta Electronics | AC/DC | 85-264 | 24V | 10A | [8 empty] | 240W | 360W | -20 / 80 | 119 | 85 | 121 | 1.04kg | 90% | DIN Rail | Industry | Metal case, IEC62368, 20ms hold-up | https://www.deltapsu.com/en/products/download/Datasheet/DRP024V240W1AA
PMC-24V150W1AA | Delta Electronics | AC/DC | 85-264 | 24V | 6.25A | [8 empty] | 150W |  | -10 / 70 | 178 | 97 | 38 | 480g | 88% | Enclosed | Industry | EN62368, EN55032, 15ms hold-up | https://www.deltapsu.com/en/products/download/Datasheet/PMC-24V150W1AA
PMC-DSPV100W1A | Delta Electronics | AC/DC | 85-264 | 24V | 2.7A | 5V | 7A | [6 empty] | 100W |  | -10 / 70 | 178 | 97 | 38 | 520g | 85% | Enclosed | Industry | EN62368, 15ms hold-up, output adjustable | https://www.deltapsu.com/en/products/download/Datasheet/PMC-DSPV100W1A
BP-2405A | Cotek Electronics | AC/DC | 88-264 | 28.8V | 5A | [8 empty] | 144W | 158W | -20 / 50 | 210 | 85 | 50 | 1kg | 83% | Enclosed | Industry | Battery charger, EN61000, EN55024, IEC60950 | https://s3.amazonaws.com/ecodirect_docs/COTEK/BP+series.PDF
DRP048V060W1BA | Delta Electronics | AC/DC | 85-264 | 48V | 1.25A | [8 empty] | 60W | 90W | -25 / 80 | 121 | 32 | 125 | 380g | 91% | DIN Rail | Industry | EN62368, ATEX, 20ms hold-up | https://www.deltapsu.com/en/products/download/Datasheet/DRP048V060W1BA
GE-150-15 | Cotek Electronics | AC/DC | 88-264 | 15V | 10A | [8 empty] | 150W |  | -25 / 70 | 179 | 98 | 38 | 560g | 89% | Enclosed | Industry | Withstand 2G vibration, 25ms hold-up | https://www.kepcopower.com/specs/ge-150w-specs.pdf
Adapter STD-48033 | Adapter Tech | AC/DC | 90-264 | 48V | 3.3A | [8 empty] | 160W |  | 0 / 40 | 175 | 74 | 42 | 700g |  | Desktop | Industry | Energy Star, EN55022, EN61000 | https://www.currentsolutions.com/specs/362.pdf
FRA180-S240-4 | FranMar | AC/DC | 90-264 | 24V | 7.5A | [8 empty] | 180W |  | -10 /60 | 170 | 84.8 | 44.5 |  | 88% | Desktop | Industry | EN62368, EN60950, SCP, OVP, OLP | https://www.franmar.com.tw/en/product-639785/FRA180-150-180W-AC-DC-adapter-fanless-and-fully-enclosed-plastic-housing-design-180W-AC-Adapter-FRA180-Series.html
LFMWLT60-1003 | EOS Power | AC/DC | 90-264 | 24V | 2.7A | [8 empty] | 60W |  | -20 / 70 | 102 | 50.8 | 28.5 | 150g | 85% | Open Frame | Medical | 2 MOPP, EN55011, EN60601, OLP, OVP, SCP | https://www.belfuse.com/resources/datasheets/powersolutions/ds-BPS-MWLT60-series.pdf
LFMWLT60-3000 | EOS Power | AC/DC | 90-264 | 5.2V | 8A | 12.5V | 3A | 12.8V | 0.5A |  |  |  |  | 60W |  | -20 / 70 | 102 | 50.8 | 30.5 | 150g | 85% | Open Frame | Medical | 2 MOPP, EN55011, EN60601, OLP, OVP, SCP | https://www.belfuse.com/resources/datasheets/powersolutions/ds-BPS-MWLT60-series.pdf
PJ-24V100WCNA | Delta Electronics | AC/DC | 85-264 | 24V | 4.3A | [8 empty] | 100W |  | -10 / 70 | 185 | 72 | 45 | 420g | 86% | Enclosed | Industry | EN62368, 3kVAC isolation, 20ms hold-up | https://www.deltapsu.com/en/products/download/Datasheet/PJ-24V100W
PJ-24V150WC | Delta Electronics | AC/DC | 85-264 | 24V | 6.3A | [8 empty] | 150W |  | -10 / 70 | 188 | 85 | 47 | 500g | 90% | Enclosed | Industry | EN62368, 3kVAC isolation, 20ms hold-up | https://www.deltapsu.com/en/products/download/Datasheet/PJ-24V150W
PMT-24V100W1AA | Delta Electronics | AC/DC | 85-264 | 24V | 4.5A | [8 empty] | 100W |  | -10 / 70 | 158 | 97 | 38 | 360g | 86% | Enclosed | Industry | EN62368, 3kVAC isolation, 20ms hold-up | https://www.deltapsu.com/en/products/download/Datasheet/PMT-24V100W1AA
PJ-12V100WCNA | Delta Electronics | AC/DC | 85-264 | 12V | 8.5A | [8 empty] | 100W |  | -10 / 70 | 185 | 72 | 42 | 420g | 85% | Enclosed | Industry | EN62368, 20ms hold-up, OVP, OLP, OTP, SCP | https://www.deltapsu.com/en/products/download/Datasheet/PJ-12V100W
MDS-065APS12 BA | Delta Electronics | AC/DC | 90-264 | 12V | 5.42A | [8 empty] | 65W | 97W | -10 / 70 | 102 | 50.8 | 30 | 130g | 88% | Open Frame | Medical | 2 MOPP, EN62368, OVP, OLP, OTP, SCP | https://www.deltapsu.com/en/products/download/Datasheet/MDS-065APS12%20B
DRP024V060W1BN | Delta Electronics | AC/DC | 85-264 | 24V | 2.5A | [8 empty] | 60W | 90W | -25 / 80 | 125 | 32 | 121 | 370g | 90% | DIN Rail | Industry | Cold start (-40°C), ATEX, EN62368, 4kVAC isolation | https://www.deltapsu.com/en/products/download/Datasheet/DRP024V060W1BA
PMF-24V200WCGR | Delta Electronics | AC/DC | 85-264 | 24V | 8.4A | [8 empty] | 200W |  | -10 / 70 | 190 | 93 | 50 | 660g | 87% | Enclosed | Industry | EN62368, SCP, OVP, OCP, OTP, cold start (-20°C) | https://www.deltapsu.com/en/products/download/Datasheet/PMF-24V200WCGB
CFM80S150-01 | Cincon Electronics | AC/DC | 90-264 | 15V | 5.36A | [8 empty] | 80W |  | -20 / 80 | 102 | 50.8 | 23 | 155g | 90% | Open Frame | Industry | EN55033, EN62368, output adjustable | https://www.cincon.com/productdownload/Datasheet-CFM80S.pdf
CFM80S240 | Cincon Electronics | AC/DC | 90-264 | 24V | 3.35A | [8 empty] | 80W |  | -20 / 80 | 102 | 50.8 | 23 | 155g | 90% | Open Frame | Industry | EN55033, EN62368, output adjustable | https://www.cincon.com/productdownload/Datasheet-CFM80S.pdf
CFM150M240 | Cincon Electronics | AC/DC | 90-264 | 24V | 6.25A | [8 empty] | 150W |  | -20 / 70 | 127 | 76.2 | 26.7 | 270g | 92% | Open Frame | Medical | 2 MOPP, EN60601, OVP, SCP, output adjustable | https://www.cincon.com/productdownload/Datasheet-CFM150M-series.pdf
PJ-24V100WCRA | Delta Electronics | AC/DC | 85-264 | 24V | 4.3A | [8 empty] | 100W |  | -10 / 70 | 185 | 72 | 45 | 420g | 87% | Enclosed | Industry | EN62368, 3kVAC isolation, 20ms hold-up | https://www.deltapsu.com/en/products/download/Datasheet/PJ-24V100W
PJ-12V100WCRA | Delta Electronics | AC/DC | 85-264 | 12V | 8.5A | [8 empty] | 100W |  | -10 / 70 | 185 | 72 | 45 | 420g | 86% | Enclosed | Industry | EN62368, 3kVAC isolation, 20ms hold-up | https://www.deltapsu.com/en/products/download/Datasheet/PJ-12V100W
PMH-24V100WCAA | Delta Electronics | AC/DC | 85-264 | 24V | 4.16A | [8 empty] | 100W |  | -30 / 70 | 158 | 97 | 38 | 430g | 88% | Enclosed | Industry | EN62368, output adjustable, 15ms hold up | https://www.deltapsu.com/en/products/download/Datasheet/PMH-24V100WCAS
LFWLT150-1303-E1 | EOS Power | AC/DC | 90-264 | 24V | 6.25A | [8 empty] | 150W |  | -20 / 70 | 102 | 50.8 | 33.7 | 150g | 85% | Open Frame | Industry | EN62368, EN55032, OCP, OVP, SCP | https://www.eospower.com/images/uploads/Datasheet/WLT150_DATASHEET.pdf
CBM100S120 | Cincon Electronics | AC/DC | 90-264 | 12V | 8.4A | [8 empty] | 100W |  | -20 / 85 | 116.8 | 61 | 17 | 236g | 90% | THT Mount | Industry | EN60950, OVP, SCP, OCP OTP | https://www.cincon.com/productdownload/SPEC-CBM100S-V14.pdf
PJT-12V100WBBA | Delta Electronics | AC/DC | 90-264 | 12V | 8.33A | [8 empty] | 100W |  | -10 / 70 | 102 | 50.8 | 31.8 | 150g | 87% | Open Frame | Industry | OVP, OLP, OTP, SCP, EN62368, 3kVAC isolation | https://www.deltapsu.com/en/products/download/Datasheet/PJT-12V100WBBA
DRM-24V240W1PN | Delta Electronics | AC/DC | 85-276 | 24V | 10A | [8 empty] | 240W | 360W | -25 / 70 | 124 | 60 | 117 | 940g | 93% | DIN Rail | Industry | EN62368, OVP, OLP, OTP, SCP, 4.5kVDC isolation | https://www.deltapsu.com/de/products/download/Datasheet/DRM-24V240W1PN
MDS-250APB24 | Delta Electronics | AC/DC | 90-264 | 24V | 10.4A | [8 empty] | 250W |  | -10 / 70 | 127 | 77 | 36.6 | 405g | 92% | Open Frame | Medical | 2 MOPP, EN60601 IEC62368, OVP, OLP, OTP, SCP | https://www.deltapsu.com/en/products/download/Datasheet/MDS-250APB24%20AA
MDS-200APB24AA | Delta Electronics | AC/DC | 90-264 | 24V | 8.33A | [8 empty] | 200W |  | -10 / 70 | 102 | 51.1 | 36.6 | 200g | 93% | Open Frame | Medical | 2 MOPP, EN60601 IEC62368, OVP, OLP, OTP, SCP | https://www.deltapsu.com/en/products/download/Datasheet/MDS-200APB24%20AA
LFMWLP120-1003 | EOS (Bel Power) | AC/DC | 85-264 | 24V | 5A | [8 empty] | 120W |  | -40 / 70 | 76.2 | 50.8 | 30.1 | 200g | 91% | Open Frame | Medical | EN60601, 2 MOPP, EN61000, OCP, OVP, SCP | https://www.belfuse.com/resources/datasheets/powersolutions/ds-BPS-MWLP120-series.pdf
PJB-24V100WBNA | Delta Electronics | AC/DC | 85-264 | 24V | 4.3A | [8 empty] | 100W | 200W | -10 / 70 | 155 | 62 | 33.5 | 260g | 87% | Open Frame | Industry | EN62368, 3kVAC isolation, 20ms hold-up, SCP | https://www.deltapsu.com/en/products/download/Datasheet/PJB-24V100W
PJB-24V150WBNA | Delta Electronics | AC/DC | 85-264 | 24V | 6.3A | [8 empty] | 150W | 300W | -10 / 70 | 160 | 75 | 37 | 310g | 89% | Open Frame | Industry | EN60950, 3kVAC isolation, 20ms hold-up, SCP | https://www.deltapsu.com/en/products/download/Datasheet/PJB-24V150W
PJB-24V150WCNA | Delta Electronics | AC/DC | 85-264 | 24V | 6.3A | [8 empty] | 150W | 300W | -10 / 70 | 188 | 85 | 47 | 510g | 89% | Enclosed | Industry | EN60950, 3kVAC isolation, 20ms hold-up, SCP | https://www.deltapsu.com/en/products/download/Datasheet/PJB-24V150W
PJT-24V65WBAA | Delta Electronics | AC/DC | 90-264 | 24V | 2.71A | [8 empty] | 65W |  | -10 / 70 | 102 | 50.8 | 30 | 130g | 87% | Open Frame | Industry | EN62368, OVP, OLP, OTP, SCP, 3kVAC isolation | https://www.deltapsu.com/en/products/download/Datasheet/PJT-24V65WBAA
PJT-12V65WBAA | Delta Electronics | AC/DC | 90-264 | 12V | 5A | [8 empty] | 60W |  | -10 / 70 | 102 | 50.8 | 30 | 130g | 86% | Open Frame | Industry | EN62368, OVP, OLP, OTP, SCP, 3kVAC isolation | https://www.deltapsu.com/en/products/download/Datasheet/PJT-24V65WBAA
LFMWLP75-1003 | EOS Power | AC/DC | 85-264 | 24V | 3.12A | [8 empty] | 75W |  | -40 / 70 | 76.2 | 50.8 | 25.4 | 180g | 91% | Open Frame | Medical | 2 MOPP, EN60601, OVP, SCP, output adjustable | https://www.belfuse.com/resources/datasheets/powersolutions/ds-BPS-MWLP75-series.pdf
LFWLP225-1303 | EOS Power | AC/DC | 85-264 | 24V | 9.37A | [8 empty] | 225W |  | -40 / 70 | 102 | 50.8 | 25.4 | 200g | 93% | Open Frame | Industry | IEC62368, OCP, OVP, SCP, output adjustable | https://www.belfuse.com/resources/datasheets/powersolutions/ds-BPS-WLP225-series.pdf
Cover Kit LFWLP225-CK | EOS Power | AC/DC | 85-264 | 24V | 9.37A | [8 empty] | 225W |  | -40 / 70 | 109.5 | 61.8 | 33.3 | 200g | 93% | Enclosed | Industry | Cover kit for LFWLP225-1303 | https://www.belfuse.com/resources/datasheets/powersolutions/ds-BPS-WLP225-series.pdf
PMC-12V150W1BA | Delta Electronics | AC/DC | 85-264 | 12V | 12.5A | [8 empty] | 150W |  | -10 / 70 | 178 | 97 | 38 | 540g | 88% | Enclosed | Industry | EN62368, 30ms hold-up, OVP, OLP, OTP, SCP | https://www.deltapsu.com/en/products/download/Datasheet/PMC-12V150W1BA
LNE-24V120WDC | Delta Electronics | AC/DC | 90-264 | 24V | 5A | [8 empty] | 120W |  | -40 / 70 | 196 | 68 | 38.8 | 980g | 92% | Desktop | Industry | LED driver, IP67, dimming cable, EN61347, EN62384 | https://www.deltapsu.com/en/products/download/Datasheet/LNE-24V120WACA
BPA-250I-120 | BluTek Power | AC/DC | 90-264 | 12V | 20.8A | 5V | 0.1A | [6 empty] | 250W |  | 0 / 71 | 127 | 83.8 | 38.1 | 570g | 80% | Open frame | Industry | Single wire current sharing, EN60950 | EnergyShelf document
BPA-R250I-120 | BluTek Power | AC/DC | 85-264 | 12V | 20.8A | 5V | 0.1A | [6 empty] | 250W |  | 0 / 71 | 127 | 83.8 | 38.1 | 570g | 80% | Open frame | Industry | Active PFC, Single wire current sharing, Redundant operation, EN60950 | EnergyShelf document
EWP-200-24 | ECU Electronics | AC/DC | 90-277 | 24V | 8.3A | [8 empty] | 200W |  | -20 / 50 | 228 | 80 | 45 | 1.45kg |  | Enclosed | Industry | Class II, IP76 rating, LED driver
PMC-24V100W1AA | Delta Electronics | AC/DC | 85-264 | 24V | 4.17A | [8 empty] | 100W |  | -10 / 70 | 158 | 97 | 38 | 410g | 86% | Enclosed | Industry | Adjustable output, SCP, OVP, OLP, OTP, EN62368 | https://www.deltapsu.com/en/products/download/Datasheet/PMC-24V100W1AA