## Artikelliste
energyshelf DC/DC 0.5-9W
MPN | Manufacturer | Type | Input[V] | Output 1 [V] | Output 1 [A] | Output 2 [V] | Output 2 [A] | Output 3 [V] | Output 3 [A] | Output 4 [V] | Output 4 [A] | Output 5 [V] | Output 5 [A] | Power | Peak Power | Temperature range [°C] | Length [mm] | With [mm] | Height [mm] | Weight | Efficiency | Formfactor | Area | Specials | Datasheet
40IMX4-1515-8K | Bel Power | DC/DC | 16.8-75 | 15V | 140mA | -15V | 140mA | [6 empty] | 4.2W |  | -40 / +85 | 33 | 20 | 8.5 | 10g | 82% | THT Mount | Industry | no-load, overload, and short-circuit proof | https://www.belfuse.com/resources/datasheets/powersolutions/ds-bps-imx4-series.pdf
R-78A5.0-0.5SMD | Recom | DC/DC | 6.5-35 | 5V | 0.5A | [8 empty] | 2.5W |  | -40 / +85 | 15.24 | 11.8 | 9 | 2.7g | 86% | SMT Mount | Industry | Output adjustable, remote on-off | https://static6.arrow.com/aropdfconversion/52922a3e7bd72a472db701c41c8a021742d46267/r-78a9.0-0.5smd.pdf
RP03-2405DA/M1 SMD | Recom | DC/DC | 18-36 | 5V | 250mA | -5V | 250mA | [6 empty] | 2.5W |  | -40 / +85 | 32 | 20.3 | 11.2 | 18g | 74% | SMT Mount | Industry | 5 side shield, EN60950 | https://dtsheet.com/doc/302724/recom-rpo3
REC3-2412DRW/H6/C | Recom | DC/DC | 9-36 | 12V | 125mA | -12V | 125mA | [6 empty] | 3W |  | -40 / +85 | 32 | 20.3 | 10.2 | 13g | 84% | THT Mount | Industry | 6kVDC isolantion, "C" pinout | https://recom-power.com/pdf/Econoline/REC3-RW.pdf
40IMX4-15-8 | Bel Power | DC/DC | 16.8-75 | 15V | 0.28A | [8 empty] | 4.2W |  | -40 / +85 | 33 | 20 | 8.5 | 10g | 82% | THT Mount | Industry | Non G version, no-load, overload, and short-circuit proof | https://www.belfuse.com/resources/datasheets/powersolutions/ds-bps-imx4-series.pdf
RN-2415S | Recom | DC/DC | 21.6-26.4 | 15V | 84mA | [8 empty] | 1.25W |  | -40 / +85 | 12.6 | 10.1 | 7.62 | 1.9g | 82% | THT Mount | Industry | 1kVDC isolation, reach 100°C ambient | https://g.recomcdn.com/media/Datasheet/pdf/.f1I897lW/.ta7b002d6f1934f7b10d9/Datasheet-2/RN.pdf
REC5-2405SRWZ/H6/A | Recom | DC/DC | 9-36 | 5V | 1A | [8 empty] | 5W |  | -40 / +75 | 32 | 20.3 | 10.2 | 13g | 82% | THT Mount | Industry | 6kVDC isolantion, "A" pinout | https://g.recomcdn.com/media/Datasheet/pdf/.fEfEjOlW/.t9aaeb8ae56b12aa1575f/Datasheet-23/REC5-RW.pdf
R-78A12-0.5SMD | Recom | DC/DC | 15-32 | 12V | 0.5A | [8 empty] | 6W |  | -40 / +85 | 15.24 | 11.8 | 9 | 2.7g | 94% | SMT Mount | Industry | Output adjustable, remote on-off | https://static6.arrow.com/aropdfconversion/52922a3e7bd72a472db701c41c8a021742d46267/r-78a9.0-0.5smd.pdf
RSD-0515 | Recom | DC/DC | 4.5-5.5 | 15V | 33mA | -15V | 33mA | [6 empty] | 1W |  | -40 / +85 | 15.24 | 8.15 | 7.3 | 2.2g | 80% | SMT Mount | Industry | Replace R1D series | https://media.digikey.com/pdf/Data%20Sheets/Recom%20Power%20Inc%20PDFs/RSS,RSD.pdf
RTS-2405 | Recom | DC/DC | 21.6-26.4 | 5V | 0.4A | [8 empty] | 2W |  | -40 / +85 | 12.75 | 9.3 | 9 | 2.1g | 80% | SMT Mount | Industry | Replace R2S series | https://media.digikey.com/pdf/Data%20Sheets/Recom%20Power%20Inc%20PDFs/RTS_RTD_Series.pdf
RE-123.3S | Recom | DC/DC | 10.8-13.2 | 3.3V | 303mA | [8 empty] | 1W |  | -40 / +85 | 19.6 | 10.2 | 6 | 2.2g | 75% | THT Mount | Industry | 1kVDC isolation, fully encapsulated | https://g.recomcdn.com/media/Datasheet/pdf/.fE-0xJpW/.t1270057db2adc41dda76/Datasheet-7/RE.pdf
REZ-243.3S | Recom | DC/DC | 21.6-26.4 | 3.3V | 606mA | [8 empty] | 2W |  | -40 / +85 | 19.65 | 10.2 | 7.05 | 2.7g | 70% | THT Mount | Industry | UL94V-0 package, no external components | https://datasheetspdf.com/pdf-file/352071/RecomInternationalPower/REZ-243.3S/1
RS-0512D | Recom | DC/DC | 4.5-9 | 12V | 83mA | -12V | 83mA | [6 empty] | 2W |  | -40 / +85 | 21.8 | 11.1 | 9.2 | 4.7g | 77% | THT Mount | Industry | Low noise, 1kVDC isolation | https://g.recomcdn.com/media/Datasheet/pdf/.fHlkk02W/.tafe673365b624985d542/Datasheet-14/RS.pdf
ROM-0512S | Recom | DC/DC | 4.5-5.5 | 12V | 83mA | [8 empty] | 1W |  | -40 / +85 | 11.5 | 7.7 | 6 | 1g | 80% | THT Mount | Industry | SIP4 package | https://recom-power.com/pdf/Econoline/ROM.pdf
ROM-1212S | Recom | DC/DC | 10.8-13.2 | 12V | 83mA | [8 empty] | 1W |  | -40 / +85 | 11.5 | 7.7 | 6 | 1g | 80% | THT Mount | Industry | SIP4 package | https://recom-power.com/pdf/Econoline/ROM.pdf
REC5-1205DRW/H2/A/M | Recom | DC/DC | 9-18 | 5V | 0.5A | -5V | 0.5A | [6 empty] | 5W |  | -40 / +75 | 32 | 20.3 | 10.2 | 13g | 80% | THT Mount | Medical | Metal case, 2kVDC isolation, "A" pinning | https://recom-power.com/pdf/Econoline/REC5-RW.pdf
RSS8-0505 | Recom | DC/DC | 4.5-5.5 | 5V | 0.2A | [8 empty] | 1W |  | -40 / +85 | 12.75 | 8.15 | 7.3 | 1.5g | 75% | SMT Mount | Industry | 1kVDC Isolation, 8 pins | https://pdf1.alldatasheet.com/datasheet-pdf/view/176639/RECOM/RSS8-0505.html
RSS-3.305 | Recom | DC/DC | 3-3.6 | 5V | 0.2A | [8 empty] | 1W |  | -40 / +85 | 12.75 | 8.15 | 7.3 | 1.5g | 75% | SMT Mount | Industry | 1kVDC Isolation | https://pdf1.alldatasheet.com/datasheet-pdf/view/176639/RECOM/RSS8-0505.html
R-615.0P | Recom | DC/DC | 9-32 | 5V | 1A | [8 empty] | 5W |  | -40 / +85 | 32.2 | 9.1 | 15 | 9g | 84% | THT Mount | Industry | Step Down, Output adjustable, SIP Package | https://recom-power.com/pdf/Innoline/R-6.pdf
RTS-2424 | Recom | DC/DC | 21.6-26.4 | 24V | 83mA | [8 empty] | 2W |  | -40 / +85 | 12.75 | 9.3 | 9 | 2.1g | 80% | SMT Mount | Medical | Medical, 1kVDC isolation, replacement R2S series | https://media.digikey.com/pdf/Data%20Sheets/Recom%20Power%20Inc%20PDFs/RTS_RTD_Series.pdf
RSZ-0505/P | Recom | DC/DC | 4.75-5.25 | 5V | 0.2A | [8 empty] | 1W |  | -40 / +70 | 15.24 | 9.3 | 9 | 2.6g | 60% | SMT Mount | Industry | 1kVDC isolation, replacement R1Z Series | https://media.digikey.com/pdf/Data%20Sheets/Recom%20Power%20Inc%20PDFs/RSZ_Series.pdf
RK-1212S | Recom | DC/DC | 10.8-13.2 | 12V | 84mA | [8 empty] | 1W |  | -40 / +90 | 19.65 | 10.2 | 6 | 2.6g | 80% | THT Mount | Industry | EN55032, IGBT driver application | https://recom-power.com/pdf/Econoline/RK_RH.pdf
RTS-2405/P | Recom | DC/DC | 21.6-26.4 | 5V | 400mA | [8 empty] | 2W |  | -40 / 85 | 12.75 | 9.3 | 9 | 2.1g | 83% | SMT Mount | Medical | Short cirquit protection, 1kVDC isolation | https://media.digikey.com/pdf/Data%20Sheets/Recom%20Power%20Inc%20PDFs/RTS_RTD_Series.pdf
RKZ-2405S | Recom | DC/DC | 21.6-26.4 | 5V | 400mA | [8 empty] | 2W |  | -40 / 85 | 19.65 | 10.2 | 7.05 | 2.8g | 83% | THT Mount | Industry | 3kVDC isolation, IGBT application | https://g.recomcdn.com/media/Datasheet/pdf/.f69FjOlW/.t9634dae293e320f4d72e/Datasheet-4/RKZ.pdf
REC3-4812DRWZ/H2/A | Recom | DC/DC | 18-72 | 12V | 125mA | -12V | 125mA | [6 empty] | 3W |  | -40 / 85 | 32 | 20.3 | 10.2 | 13g | 84% | THT Mount | Industry | 2kVDC isolation, EN60950, EN60601 | https://g.recomcdn.com/media/Datasheet/pdf/.fLAEjOlW/.t3c84e71a169b73208330/Datasheet-22/REC3-RW.pdf
REC3-243.3SRWZ/H2/A | Recom | DC/DC | 9-36 | 3.3V | 900mA | [8 empty] | 3W |  | -40 / 85 | 32 | 20.3 | 10.2 | 13g | 78% | THT Mount | Industry | A Pinnout, 2kVDC isolation | https://g.recomcdn.com/media/Datasheet/pdf/.fLAEjOlW/.t3c84e71a169b73208330/Datasheet-22/REC3-RW.pdf
RW-2415S/SMD | Recom | DC/DC | 18-36 | 15V | 200mA | [8 empty] | 3W |  | -40 / 80 | 32.2 | 14.5 | 10.2 | 7.7g | 85% | SMT Mount | Industry | EN55032 compliant | https://g.recomcdn.com/media/Datasheet/pdf/.f7gRQfAX/.t6cba83d6feb23d54650b/Datasheet-15/RW-S.pdf
RSO-243.3SZ/H3 | Recom | DC/DC | 9-36 | 3.3V | 300mA | [8 empty] | 1W |  | -40 / 100 | 21.8 | 9.2 | 11.1 | 4.7g | 69% | THT Mount | Industry | 3kVDC isolation, EN60950, EN60601 | https://g.recomcdn.com/media/Datasheet/pdf/.fpgDm0oW/.td83b6ebb3e53f991f35a/Datasheet-18/RSO.pdf
REC3-2405SRW/H2/A | Recom | DC/DC | 18-36 | 5V | 600mA | [8 empty] | 3W |  | -40 / 85 | 32 | 20.3 | 10.2 | 13g | 75% | THT Mount | Industry | A Pinout, 2kVDC isolation, EN60950 | https://g.recomcdn.com/media/Datasheet/pdf/.fLAEjOlW/.t3c84e71a169b73208330/Datasheet-22/REC3-RW.pdf
RSS-2405/H | Recom | DC/DC | 21.6-26.4 | 5V | 200mA | [8 empty] | 1W |  | -40 / 85 | 12.8 | 8.15 | 7.3 | 2.2g | 74% | SMT Mount | Medical | Medical approval, 3kV Isolation, EN60601 | https://media.digikey.com/pdf/Data%20Sheets/Recom%20Power%20Inc%20PDFs/RSS,RSD.pdf
REC3-4805SRWZ/H2/A | Recom | DC/DC | 18-72 | 5V | 600mA | [8 empty] | 3W |  | -40 / 85 | 32 | 20.3 | 10.2 | 13g | 79% | THT Mount | Industry | A Pinout, 2kVDC isolation, EN60950 | https://g.recomcdn.com/media/Datasheet/pdf/.fLAEjOlW/.t3c84e71a169b73208330/Datasheet-22/REC3-RW.pdf
RS-123.3S | Recom | DC/DC | 9-18 | 3.3V | 500mA | [8 empty] | 2W |  | -40 / 85 | 21.8 | 9.2 | 11.1 | 4.7g | 69% | THT Mount | Industry | 1kVDC isolation, EN60950, | https://g.recomcdn.com/media/Datasheet/pdf/.fHlkk02W/.tafe673365b624985d542/Datasheet-14/RS.pdf
RSZ-0505 | Recom | DC/DC | 4.75-5.25 | 5V | 200mA | [8 empty] | 1W |  | -40 / 70 | 15.3 | 9.3 | 9 | 2.7g | 60% | SMT Mount | Industry | 1kVDC isolation, EN60950, | https://media.digikey.com/pdf/Data%20Sheets/Recom%20Power%20Inc%20PDFs/RSZ_Series.pdf
RTD-2412/P | Recom | DC/DC | 21.6-26.4 | 12V | 83mA | -12V | 83mA | [6 empty] | 2W |  | -40 / 85 | 15.3 | 9.3 | 9 | 2.5g | 79% | SMT Mount | Industry | 1kVDC isolation, short cirquit protection | https://media.digikey.com/pdf/Data%20Sheets/Recom%20Power%20Inc%20PDFs/RTS_RTD_Series.pdf
RSD-0512/HP | Recom | DC/DC | 4.5-5.5 | 12V | 42mA | -12V | 42mA | [6 empty] | 1W |  | -40 / 85 | 15.2 | 8.15 | 7.3 | 2.2g | 78% | SMT Mount | Medical | Medical, 3kV Isolation, EN60601, R1D replace | https://media.digikey.com/pdf/Data%20Sheets/Recom%20Power%20Inc%20PDFs/RSS,RSD.pdf
RSS-2424/H | Recom | DC/DC | 21.6-26.4 | 24V | 42mA | [8 empty] | 1W |  | -40 / 85 | 12.8 | 8.15 | 7.3 | 1.9g | 78% | SMT Mount | Medical | Medical, 3kV Isolation, EN60601, R1S replace | https://media.digikey.com/pdf/Data%20Sheets/Recom%20Power%20Inc%20PDFs/RSS,RSD.pdf
RW2-0505S/B | Recom | DC/DC | 4.5-9 | 5V | 400mA | [8 empty] | 2W |  | -40 / 85 | 22.1 | 12.6 | 8.5 | 6.4g | 73% | THT Mount | Industry | Mini DIP 16 package, 1kVDC isolation | https://g.recomcdn.com/media/Datasheet/pdf/.fAN4IuMX/.t5242114cc9fad220ee18/Datasheet-27/RW2.pdf
RQS-3.33.3 | Recom | DC/DC | 3-3.6 | 3.3V | 76mA | [8 empty] | 0.25W |  | -40 / 85 | 12.8 | 11.1 | 7.3 | 1.5g | 67% | SMT Mount | Industry | 1kVDC isolation, derating only after 85°C | https://pdf1.alldatasheet.com/datasheet-pdf/view/35452/RECOM/RQS-3.33.3.html
RO-1212S/H | Recom | DC/DC | 10.8-13.2 | 12V | 83mA | [8 empty] | 1W |  | -40 / 85 | 11.5 | 6 | 10 | 1.4g | 82% | THT Mount | Industry | 1kVDC isolation, fully encapsulated | https://g.recomcdn.com/media/Datasheet/pdf/.f_642fHX/.t4d1af611b8eebb092ecb/Datasheet-3/RO.pdf
RTS-0524/P | Recom | DC/DC | 4.5-5.5 | 24V | 83mA | [8 empty] | 2W |  | -40 / 85 | 12.75 | 9.3 | 9 | 2.1g | 83% | SMT Mount | Industry | 1kVDC isolation, EN60950, | https://media.digikey.com/pdf/Data%20Sheets/Recom%20Power%20Inc%20PDFs/RTS_RTD_Series.pdf
R1D-0512/HP | Recom | DC/DC | 4.5-5.5 | 12V | 42mA | -12V | 42mA | [6 empty] | 1W |  | -40 / 100 | 15.2 | 10.7 | 7 | 1.2g | 78% | SMT Mount | Medical | 3kV isolation, short cirquit protection, EN60601 | https://g.recomcdn.com/media/Datasheet/pdf/.fdKCjOlW/.tc9674cc7a356600e3b03/Datasheet-35/R1S_R1D.pdf
REC3-2412DRWZ/H2/A/M/SMD/CTRL | Recom | DC/DC | 9-36 | 12V | 125mA | -12V | 125mA | [6 empty] | 3W |  | -40 / 85 | 32 | 19 | 11.2 | 13g | 84% | SMT Mount | Industry | 2kVDC isolation, EN60950, metal case, A pinout | https://g.recomcdn.com/media/Datasheet/pdf/.fLAEjOlW/.t3c84e71a169b73208330/Datasheet-22/REC3-RW.pdf
R1S8-1205/P | Recom | DC/DC | 10.8-13.2 | 5V | 200mA | [8 empty] | 1W |  | -40 / 100 | 12.8 | 10.7 | 7 | 1.1g | 75% | SMT Mount | Industry | Class A Filter EN55022, EN60950, 8 pin SMT, SCP | https://recom-power.com/pdf/Econoline/R1S_R1D.pdf
R1S8-1209/P | Recom | DC/DC | 10.8-13.2 | 9V | 111mA | [8 empty] | 1W |  | -40 / 100 | 12.8 | 10.7 | 7 | 1.1g | 75% | SMT Mount | Industry | Class A Filter EN55022, EN60950, 8 pin SMT, SCP | https://recom-power.com/pdf/Econoline/R1S_R1D.pdf
R1S8-1212/P | Recom | DC/DC | 10.8-13.2 | 12V | 84mA | [8 empty] | 1W |  | -40 / 100 | 12.8 | 10.7 | 7 | 1.1g | 75% | SMT Mount | Industry | Class A Filter EN55022, EN60950, 8 pin SMT, SCP | https://recom-power.com/pdf/Econoline/R1S_R1D.pdf
R2S8-1205/P | Recom | DC/DC | 10.8-13.2 | 5V | 400mA | [8 empty] | 2W |  | -40 / 100 | 12.8 | 10.7 | 9 | 1.4g | 80% | SMT Mount | Industry | Short cirquit protection, 1kVDC isolation | https://g.recomcdn.com/media/Datasheet/pdf/.fgXCjOlW/.t192e9d728c602845685f/Datasheet-82/R2S_R2D.pdf
R1D10-1212/P | Recom | DC/DC | 10.8-13.2 | 12V | 42mA | -12V | 42mA | [6 empty] | 1W |  | -40 / 100 | 15.3 | 10.7 | 7 | 1.2g | 78% | SMT Mount | Industry | Short cirquit protection, 1kVDC isolation | https://g.recomcdn.com/media/Datasheet/pdf/.fdKCjOlW/.tc9674cc7a356600e3b03/Datasheet-35/R1S_R1D.pdf
RW2-1205D/H2/SMD | Recom | DC/DC | 9-18 | 5V | 200mA | -5V | 200mA | [6 empty] | 2W |  | -40 / 85 | 24.2 | 14.5 | 10.2 | 6.4g | 75% | SMT Mount | Industry | 2kVDC isolation, EN60950 | https://g.recomcdn.com/media/Datasheet/pdf/.fAN4IuMX/.t5242114cc9fad220ee18/Datasheet-27/RW2.pdf
REC5-1205DRW/H2/A/M/SMD | Recom | DC/DC | 9-18 | 5V | 500mA | -5V | 500mA | [6 empty] | 5W |  | -40 / 75 | 32 | 20.3 | 11.2 | 13g | 80% | SMT Mount | Industry | Metal case, A Pinout, 2kVDC isolation | https://g.recomcdn.com/media/Datasheet/pdf/.fEfEjOlW/.t9aaeb8ae56b12aa1575f/Datasheet-23/REC5-RW.pdf
R05P12S | Recom | DC/DC | 4.5-5.5 | 12V | 84mA | [8 empty] | 1W |  | -40 / 90 | 19.5 | 9.8 | 12.5 | 4.3g | 73% | THT Mount | Industry | EN62368, 6.4kVDC isolation, SCP | https://recom-power.com/pdf/Econoline/RxxPxx.pdf
REC3-123.3SRW/H6/A | Recom | DC/DC | 9-18 | 3.3V | 900mA | [8 empty] | 3W |  | -10 / 85 | 32 | 20.3 | 10.2 | 13g | 71% | THT Mount | Medical | 6kVDC Isolation, A Pinout, medical approved | https://recom-power.com/pdf/Econoline/REC3-RW.pdf
R1S-2424/H | Recom | DC/DC | 21.6-26.4 | 24V | 42mA | [8 empty] | 1W |  | -40 / 100 | 12.8 | 10.7 | 7 | 1g | 79% | SMT Mount | Medical | 3kVDC isolation, medical approved, EN60601 | https://g.recomcdn.com/media/Datasheet/pdf/.fdKCjOlW/.tc9674cc7a356600e3b03/Datasheet-35/R1S_R1D.pdf
R1Z-0505 | Recom | DC/DC | 4.5-5.5 | 5V | 200mA | [8 empty] | 1W |  | -40 / 70 | 15.2 | 10.7 | 8.7 | 1.6g | 60% | SMT Mount | Industry | EN60950, 1kVDC isolation, EN55022 | https://recom-power.com/pdf/Econoline/R1Z.pdf
RS3-0505S/H2 | Recom | DC/DC | 4.5-9 | 5V | 600mA | [8 empty] | 3W |  | -40 / 71 | 21.8 | 9.2 | 11.1 | 4.7g | 78% | THT Mount | Medical | EN60601, 2kVDC isolation, SCP | https://g.recomcdn.com/media/Datasheet/pdf/.fatj5IpW/.t1305551dee110dff2189/Datasheet-28/RS3.pdf
RB-0505S | Recom | DC/DC | 4.5-5.5 | 5V | 200mA | [8 empty] | 1W |  | -40 / 85 | 19.6 | 6 | 10.2 | 2.2g | 74% | THT Mount | Industry | 1kVDC isolation, EN60950, EN55032 | https://recom-power.com/pdf/Econoline/RB.pdf
R1S-2405/H | Recom | DC/DC | 21.6-26.4 | 5V | 200mA | [8 empty] | 1W |  | -40 / 100 | 12.8 | 10.7 | 7 | 1g | 75% | SMT Mount | Medical | EN60601, 3kVDC Isolation, Medical approved | https://recom-power.com/pdf/Econoline/R1S_R1D.pdf
REC6-2424SRW/R10/A/X1 | Recom | DC/DC | 18-36 | 24V | 250mA | [8 empty] | 6W |  | -40 / 75 | 32 | 20.3 | 10.2 | 14g | 84% | THT Mount | Medical | 10kVDC isolation, A pinout, UV lockout | https://recom-power.com/pdf/Econoline/REC6-RW_R.pdf
RP-1515S | Recom | DC/DC | 13.5-16.5 | 15V | 66mA | [8 empty] | 1W |  | -40 / 85 | 19.7 | 7.05 | 10.2 | 2.4g | 80% | THT Mount | Industry | 5.2kVDC isolation, EN60950, EN60601, EN55032 | https://recom-power.com/pdf/Econoline/RP.pdf
RP-1505S | Recom | DC/DC | 13.5-16.5 | 5V | 200mA | [8 empty] | 1W |  | -40 / 85 | 19.7 | 7.05 | 10.2 | 2.4g | 71% | THT Mount | Industry | 5.2kVDC isolation, EN60950, EN60601, EN55032 | https://recom-power.com/pdf/Econoline/RP.pdf
RP-1512D | Recom | DC/DC | 13.5-16.5 | 12V | 42mA | -12V | 42mA | [6 empty] | 1W |  | -40 / 85 | 19.7 | 7.05 | 10.2 | 2.4g | 80% | THT Mount | Industry | 5.2kVDC isolation, EN60950, EN60601, EN55032 | https://recom-power.com/pdf/Econoline/RP.pdf
RW2-4815D/H3/SMD | Recom | DC/DC | 36-72 | 15V | 67mA | -15V | 67mA | [6 empty] | 2W |  | -40 / 85 | 24.2 | 14.5 | 10.2 | 6.4 | 83% | SMT Mount | Industry | 3kVDC isolation, EN60950, EN55032 | https://recom-power.com/pdf/Econoline/RW2.pdf
RW2-4815S/H3/SMD | Recom | DC/DC | 36-71 | 15V | 134mA | [8 empty] | 2W |  | -40 / 85 | 24.2 | 14.5 | 10.2 | 6.4 | 83% | SMT Mount | Industry | 3kVDC isolation, EN60950, EN55032 | https://recom-power.com/pdf/Econoline/RW2.pdf
REC5-2405DRWZ/H6/A/M | Recom | DC/DC | 9-36 | 5V | 500mA | -5V | 500mA | [6 empty] | 5W |  | -40 / 75 | 32 | 20.3 | 10.2 | 13g | 82% | THT Mount | Medical | 6kVDC Isolation, A Pinout, medical, metal case | https://g.recomcdn.com/media/Datasheet/pdf/.fEfEjOlW/.t9aaeb8ae56b12aa1575f/Datasheet-23/REC5-RW.pdf
RP08-4812SAW/SMD | Recom | DC/DC | 18-75 | 12V | 666mA | [8 empty] | 8W |  | -40 / 105 | 32 | 20.3 | 11.2 | 20g | 87% | SMT Mount | Railway | EN60950, EN50155, EN45545, SCP, OVP, OLP | https://recom-power.com/pdf/Powerline_DC-DC/RP08-AW.pdf
R0.5S8-0505/P | Recom | DC/DC | 4.5-5.5 | 5V | 100mA | [8 empty] | 0.5W |  | -40 / 100 | 12.8 | 10.7 | 7 | 1.2g | 72% | SMT Mount | Industry | SCP, 8 pin SMT package, 1kVDC isolation | https://recom-power.com/pdf/Econoline/R0.5S_R0.5D.pdf
R2D-0505/HP | Recom | DC/DC | 4.5-5.5 | 5V | 200mA | -5V | 200mA | [6 empty] | 2W |  | -40 / 100 | 12.8 | 10.7 | 9 | 1.5g | 78% | SMT Mount | Medical | 3kVDC isolation, SCP, EN60601, EN60950 | https://g.recomcdn.com/media/Datasheet/pdf/.fgXCjOlW/.t192e9d728c602845685f/Datasheet-82/R2S_R2D.pdf
R2S-0515/HP | Recom | DC/DC | 4.5-5.5 | 15V | 133mA | [8 empty] | 2W |  | -40 / 100 | 12.8 | 10.7 | 9 | 1.4g | 81% | SMT Mount | Medical | 3kVDC isolation, SCP, EN60601, EN60950 | https://g.recomcdn.com/media/Datasheet/pdf/.fgXCjOlW/.t192e9d728c602845685f/Datasheet-82/R2S_R2D.pdf
R2S-0505/HP | Recom | DC/DC | 4.5-4.5 | 5V | 400mA | [8 empty] | 2W |  | -40 / 100 | 12.8 | 10.7 | 9 | 1.4g | 80% | SMT Mount | Medical | 3kVDC isolation, SCP, EN60601, EN60950 | https://g.recomcdn.com/media/Datasheet/pdf/.fgXCjOlW/.t192e9d728c602845685f/Datasheet-82/R2S_R2D.pdf
R2S8-1209/P | Recom | DC/DC | 10.8-13.2 | 9V | 222mA | [8 empty] | 2W |  | -40 / 100 | 12.8 | 10.7 | 9 | 1.4g | 80% | SMT Mount | Industry | SCP, EN60601, EN60950, 8 pin package | https://g.recomcdn.com/media/Datasheet/pdf/.fgXCjOlW/.t192e9d728c602845685f/Datasheet-82/R2S_R2D.pdf
R2S8-2415 | Recom | DC/DC | 21.6-26.4 | 15V | 133mA | [8 empty] | 2W |  | -40 / 100 | 12.8 | 10.7 | 9 | 1.4g | 81% | SMT Mount | Industry | EN60601, EN60950, 8 pin package | https://g.recomcdn.com/media/Datasheet/pdf/.fgXCjOlW/.t192e9d728c602845685f/Datasheet-82/R2S_R2D.pdf
40IMX7-12-12-8G | Bel Power | DC/DC | 16.8-75 | 12V | 300mA | 12V | 300mA | [6 empty] | 7.2W |  | -40 / 85 | 45.7 | 25.4 | 10.5 | 20g | 83% | THT Mount | Industry | EN60950, OLP, SCP | https://www.belfuse.com/resources/datasheets/powersolutions/ds-bps-imx7-ims7-series.pdf
REC8-2415DRW/H3/A/M | Recom | DC/DC | 18-36 | 15V | 267mA | -15V | 267mA | [6 empty] | 8W | 12W | -40 / 85 | 32 | 20.3 | 10.2 | 18g | 85% | THT Mount | Medical | EN60950, EN60601, 3kVDC isolation, A pinout | https://g.recomcdn.com/media/Datasheet/pdf/.fGBFjOlW/.t63accef10d237a811737/Datasheet-29/REC8-RW.pdf
RS3-2405DZ | Recom | DC/DC | 9-27 | 5V | 300mA | -5V | 300mA | [6 empty] | 3W |  | -40 / 71 | 21.8 | 9.2 | 11.1 | 4.7g | 77% | THT Mount | Industry | EN60950, 1kVDC isolation, SCP | https://g.recomcdn.com/media/Datasheet/pdf/.fatj5IpW/.t1305551dee110dff2189/Datasheet-28/RS3.pdf
SC02S0505A | Delta Electronics | DC/DC | 4.5-5.5 | 5V | 400mA | [8 empty] | 2W |  | -40 / 85 | 12.7 | 9.3 | 8.9 | 1.5g | 77% | SMT Mount | Industry | 1kVDC isolation, SCP | https://filecenter.deltaww.com/products/download/01/0102/datasheet/DS_SC02S_D.pdf
RS3-2415SZ/H3 | Recom | DC/DC | 9-27 | 15V | 200mA | [8 empty] | 3W |  | -40 / 71 | 21.8 | 9.2 | 11.1 | 4.7g | 80% | THT Mount | Medical | EN60601, EN60950, SCP, 3kVDC isolation | https://g.recomcdn.com/media/Datasheet/pdf/.fatj5IpW/.t1305551dee110dff2189/Datasheet-28/RS3.pdf
RB-2405D | Recom | DC/DC | 21.6-26.4 | 5V | 100mA | -5V | 100mA | [6 empty] | 1W |  | -40 / 85 | 19.6 | 6 | 10.2 | 2.2g | 74% | THT Mount | Industry | EN60950, EN55032, 1kVDC isolation | https://g.recomcdn.com/media/Datasheet/pdf/.fcqn_xzW/.tdcfb53000cb64b668e40/Datasheet-0/RB.pdf
RS3-0505S/H3 | Recom | DC/DC | 4.5-9 | 5V | 600mA | [8 empty] | 3W |  | -40 / 85 | 21.8 | 9.2 | 11.1 | 4.7g | 77% | THT Mount | Medical | EN60601, EN60950, SCP, 3kVDC isolation | https://g.recomcdn.com/media/Datasheet/pdf/.fatj5IpW/.t1305551dee110dff2189/Datasheet-28/RS3.pdf
RB-1515D | Recom | DC/DC | 13.5-16.5 | 15V | 33mA | -15V | 33mA | [6 empty] | 1W |  | -40 / 85 | 19.6 | 6 | 10.2 | 2.2g | 82% | THT mount | Industry | Power sharing, 1kVDC isolation, EN60950, UL60950 | https://g.recomcdn.com/media/Datasheet/pdf/.fcqn_xzW/.tdcfb53000cb64b668e40/Datasheet-0/RB.pdf
R1D-0512 | Recom | DC/DC | 4.5-5.5 | 5V | 100mA | -5V | 100mA | [6 empty] | 1W |  | -40 / 100 | 15.3 | 10.7 | 7 | 1.2g | 74% | SMT Mount | Industry | Full power at 100°C, Built in class A Filter, UL60950, EN60950 | https://g.recomcdn.com/media/Datasheet/pdf/.fdKCjOlW/.tc9674cc7a356600e3b03/Datasheet-35/R1S_R1D.pdf
RP-0509S | Recom | DC/DC | 4.5-5.5 | 9V | 111mA | [8 empty] | 1W |  | -40 / 85 | 19.7 | 7.05 | 10.2 | 2.4g | 75% | THT mount | Industry | 5.2kVDC isolation, Compatible to RH and RK series, EN60950 | https://g.recomcdn.com/media/Datasheet/pdf/.f9aHjOlW/.t0eae2133f4c35c1c2589/Datasheet-11/RP.pdf
REC3-0512SR/H1 | Recom | DC/DC | 4.5-5.75 | 12V | 250mA | [8 empty] | 3W |  | -40 / 80 | 32 | 20.3 | 10.2 | 12g | 65% | THT mount | Industrial | 1kV DC isolation, short cirquit protection, EN60950 | https://g.recomcdn.com/media/Datasheet/pdf/.f16DjOlW/.tc71480ffe2cb295df9a8/Datasheet-24/REC3-R.pdf
110IMX7-05-05-8G | Bel Power | DC/DC | 60-150 | 5V | 0.7A | 5V | 0.7A | [6 empty] | 7W |  | -40 / 85 | 50.8 | 25.4 | 10.5 | 20g | 80% | THT mount | Industrial | No-load, overload and short cirquit proof, wide range input | https://www.belfuse.com/resources/datasheets/powersolutions/ds-bps-imx7-ims7-series.pdf
REM6-1205S/A/CTRL | Recom | DC/DC | 9-18 | 5V | 1.2A | [8 empty] | 6W |  | -40 / 105 | 31.8 | 20.3 | 10.4 | 14g | 86% | THT Mount | Medical | 2MOPP, A pinning, 5kV isolation, 8mm clearance | https://g.recomcdn.com/media/Datasheet/pdf/.fMKJm7NX/.t3d3cecf98b3c07df9937/Datasheet-251/REM6.pdf
REC5-243.3SRWZ/H/B | Recom | DC/DC | 9-36 | 3.3V | 1A | [8 empty] | 3W |  | -40 / 105 | 31.8 | 20.3 | 10.2 | 13g | 76% | THT Mount | Industry | 1.6kV isolation, B pinning, SCP, 4:1 input | https://g.recomcdn.com/media/Datasheet/pdf/.fdH7-8JY/.t9aaeb8ae56b12aa1575f/Datasheet-23/REC5-RW.pdf
REC5-2405SRWZ/H/B | Recom | DC/DC | 9-36 | 5V | 1A | [8 empty] | 5W |  | -40 / 105 | 31.8 | 20.3 | 10.2 | 13g | 76% | THT Mount | Industry | 1.6kV isolation, B pinning, SCP, 4:1 input | https://g.recomcdn.com/media/Datasheet/pdf/.fdH7-8JY/.t9aaeb8ae56b12aa1575f/Datasheet-23/REC5-RW.pdf
RO-053.3S | Recom | DC/DC | 4.5-5.5 | 3.3V | 303mA | [8 empty] | 1W |  | -40 / 85 | 11.5 | 10 | 6 | 1.4g | 75% | THT Mount | Industry | 1kV isolation, fully encapsulated, EN60950 | https://g.recomcdn.com/media/Datasheet/pdf/.f_642fHX/.t4d1af611b8eebb092ecb/Datasheet-3/RO.pdf
RSO-2415S | Recom | DC/DC | 18-36 | 15V | 67mA | [8 empty] | 1W |  | -40 / 100 | 21.8 | 11.1 | 9.2 | 4.7g | 78% | THT Mount | Industry | 1kV DC isolation, short cirquit protection, EN60950 | https://g.recomcdn.com/media/Datasheet/pdf/.fpgDm0oW/.td83b6ebb3e53f991f35a/Datasheet-18/RSO.pdf