## Artikelliste
energyshelf DC/DC 10-99W
MPN | Manufacturer | Type | Input[V] | Output 1 [V] | Output 1 [A] | Output 2 [V] | Output 2 [A] | Output 3 [V] | Output 3 [A] | Output 4 [V] | Output 4 [A] | Output 5 [V] | Output 5 [A] | Power | Peak Power | Temperature range [°C] | Length [mm] | With [mm] | Height [mm] | Weight | Efficiency | Formfactor | Area | Specials | Datasheet
PSA55-7RY | Bel Power | DC/DC | 7-35 | 5V | 5A | [8 empty] | 25W |  | -25 / +71 | 70.2 | 50.2 | 25.2 | 100g | 83% | THT Mount |  | SCP, UVP, | https://www.datasheet.cloud/index.php?title=Special:PdfViewer&url=https%3A%2F%2Fpdf.datasheet.cloud%2Fdatasheets-1%2Fpower-one%2FPSR54-7-7RY.pdf
BM1722-5R | Bel Power | DC/DC | 17-70 | 13.5V | 5A | [8 empty] | 67.5W |  | -25 / +71 | 168.5 | 38.7 | 111.2 | 770g | 80% | Casette | Industry | adjustable voltage, remote on/off | https://belfuse.com/resources/datasheets/powersolutions/ds-bps-m-melcher-series.pdf
PSR122.5-7RY | Bel Power | DC/DC | 15-80 | 12V | 2.5A | [8 empty] | 30W |  | -25 / +71 | 70.2 | 50.2 | 25.2 | 100g | 86% | THT Mount | Railway | EN50155, EN50121 | https://www.belfuse.com/resources/datasheets/powersolutions/ds-bps-psa-psr-series.pdf
PSA123-2IRY | Bel Power | DC/DC | 15-40 | 12V | 3A | [8 empty] | 36W |  | -10 / + 50 | 70.2 | 50.2 | 25.2 | 100g | 89% | THT Mount | Railway | EN50155, EN50121 | https://belfuse.com/resources/Datasheets/PowerSolutions/ds-BPS-psa-psr-series.pdf
PSR122.5-7IRY | Bel Power | DC/DC | 15-80 | 12V | 2.5A | [8 empty] | 30W |  | -25 / +71 | 70.2 | 50.2 | 25.2 | 100g | 86% | THT Mount | Railway | EN50155, EN50121 | https://belfuse.com/resources/Datasheets/PowerSolutions/ds-BPS-psa-psr-series.pdf
DM3020-7D2 | Bel Power | DC/DC | 44-220 | 5.1V | 5A | 12V | 0.7A | 12V | 0.7A |  |  |  |  | 42W |  | -25 / +71 | 168.5 | 38.7 | 111 | 770g | 77% | Casette | Railway | EN 50155, EN 50121 | https://belfuse.com/resources/Datasheets/PowerSolutions/ds-BPS-m-melcher-series.pdf
RP10-4812DEW | Recom | DC/DC | 18-75 | 12V | 416mA | -12V | 416mA | [6 empty] | 10W |  | -40 / +80 | 50.8 | 25.4 | 10.2 | 27g | 78% | THT Mount | Industry | Six sided shield, UL60950-1, fix frequency | https://g.recomcdn.com/media/Datasheet/pdf/.fQ9n9MzW/.t6ca1eabad15d1c85b9be/Datasheet-183/RP10-EW.pdf
RP40-2405SG | Recom | DC/DC | 18-36 | 5V | 8A | [8 empty] | 40W |  | -40 / +100 | 50.8 | 50.8 | 10.2 | 60g | 89% | THT Mount | Industry | 1.6kVDC isolation, UL60950 | https://recom-power.com/pdf/Powerline_DC-DC/RP40-G.pdf
DM3578-5 | Bel Power | DC/DC | 44-220 | 15V | 3A | 15V | 1.1A | 5.1V | 1.5A |  |  |  |  | 70W |  | -25 / +71 | 168.5 | 38.7 | 111 | 770g | 77% | Casette | Railway | EN 50155, EN 50121 | https://belfuse.com/resources/datasheets/powersolutions/ds-bps-m-melcher-series.pdf
RP12-4805SAW/SMD | Recom | DC/DC | 18-75 | 5.1V | 2.4A | [8 empty] | 12W |  | -40 / 100 | 32 | 20.3 | 11.2 | 20g | 87% | SMT Mount | Industry | Meets military standard | https://recom-power.com/pdf/Powerline_DC-DC/RP12-AW.pdf
RP30-4815SEW | Recom | DC/DC | 18-75 | 15V | 2A | [8 empty] | 30W |  | -40 / 100 | 50.8 | 40.6 | 10.2 | 48g | 88% | THT Mount | Industry | Meets military standard, 6 side shield | https://g.recomcdn.com/media/Datasheet/pdf/.f9vaq95W/.t42fa13d428eedf1b4bad/Datasheet-188/RP30-EW.pdf
RP12-2412DA/SMD | Recom | DC/DC | 18-36 | 12V | 500mA | -12V | 500mA | [6 empty] | 12W |  | -40 / 100 | 32 | 20.3 | 11.2 | 20g | 88% | SMT Mount | Industry | UL60950, military for thermal shock and vibration | https://g.recomcdn.com/media/Datasheet/pdf/.fnzPKkMX/.teec2e03a099bf83203c6/Datasheet-191/RP12-A.pdf
CTS-60-6836 | Premium SA | DC/DC | 14.4-30 | 12V | 5A | [8 empty] | 60W |  | -40 / 85 | 127 | 84.5 | 40 | 500g | 83% | Enclosed | Railway | EN50155, EN45545, output adjustable | https://premiumpsu.com/datasheets/9502124_CTS-60.pdf
110IMY70-24-24-0G | Bel Power | DC/DC | 43.2-154 | 24V | 1.3A | 24V | 1.3A | [6 empty] | 70W |  | -40 / 95 | 63.5 | 76.2 | 12.5 | 140g | 91% | THT Mount | Railway | Class I equippment, 3kV isolation | https://www.belfuse.com/resources/datasheets/powersolutions/ds-bps-imx70-imy70-series.pdf
CHB50-48S12-09 | Cincon Electronics | DC/DC | 36-75 | 12V | 4.16A | [8 empty] | 50W |  | -40 / 100 | 61 | 57.9 | 4.6 | 88g | 88% | THT Mount | Industry | 5 side shield, EN60950, 300kHz feequenzy | https://www.cincon.com/productdownload/Datasheet-CHB50.pdf
RP60-4815SG | Recom | DC/DC | 36-75 | 15V | 4A | [8 empty] | 60W |  | -40 / 110 | 50.8 | 50.8 | 10.2 | 60g | 90% | THT Mount | Military | 6 side shield, 90% efficiency, UL60950 | https://g.recomcdn.com/media/Datasheet/pdf/.f7CejOlW/.t96290afd96efd8da64fb/Datasheet-201/RP60-G.pdf
RP30-2412SE | Recom | DC/DC | 18-36 | 12V | 2.5A | [8 empty] | 30W |  | -40 / 100 | 50.8 | 40.6 | 10.2 | 48g | 89% | THT Mount | Military | 6 side shield, 1.6kV isolation, UL60950, EN55032 | https://g.recomcdn.com/media/Datasheet/pdf/.fk5UFQQX/.t9bb39f7d60450307e18a/Datasheet-185/RP30-E.pdf
RP30-2415D | Recom | DC/DC | 18-36 | 15V | 1A | -15V | 1A | [6 empty] | 30W |  | -40 / 100 | 50.8 | 40.6 | 10.2 | 65.8g | 88% | THT Mount | Military | 6 side shield, 1.6kV isolation, UL60950, EN55032 | https://g.recomcdn.com/media/Datasheet/pdf/.fk5UFQQX/.t9bb39f7d60450307e18a/Datasheet-185/RP30-E.pdf
EQ1001-9RB | Bel Power | DC/DC | 66-150 | 5.1V | 16A | [8 empty] | 82W | 102W | -40 / 71 | 171 | 19.8 | 111 | 500g | 85% | Casette | Railway | EM50155, EN50121, EN45545, output adjustable | https://belfuse.com/resources/datasheets/powersolutions/ds-bps-q-series.pdf
RPR40-11024S | Recom | DC/DC | 40-160 | 24V | 1.67A | [8 empty] | 40W |  | -45 / 110 | 50.8 | 30.5 | 11.7 | 39g | 85% | THT Mount | Railway | EN50155, EN50121, 6 side shield, ribbed case | https://www.dengrove.com/cms/resources/downloads/rpr40.pdf
110IMY70-12-0TG | Bel Power | DC/DC | 43.2-154 | 12V | 7.5A | [8 empty] | 90W |  | -40 / 95 | 76.2 | 63.5 | 12.5 | 140g | 91% | THT Mount | Industry | EN60950, current share | https://www.belfuse.com/resources/datasheets/powersolutions/ds-bps-imx70-imy70-series.pdf
CM1321-6RD9 | Bel Power | DC/DC | 30-140 | 12V | 4A | [8 empty] | 48W |  | -40 / 71 | 174 | 38.7 | 111 | 770g | 80% | Casette | Industry | EN60950, EN45545, EN55011 | https://belfuse.com/resources/Datasheets/PowerSolutions/ds-BPS-m-melcher-series.pdf
RPR40-4824S-B | Recom | DC/DC | 25-75 | 24V | 1.67A | [8 empty] | 40W |  | -48 / 100 | 50.8 | 40.6 | 11.4 | 43g | 85% | THT Mount | Railway | EN50155, EN50121, 6 side shield, baseplat cooled | https://www.dengrove.com/cms/resources/downloads/rpr40.pdf
BM1501-9R | Bel Power | DC/DC | 14-70 | 15V | 3.4A | [8 empty] | 50W |  | -40 / 71 | 174 | 38.7 | 111 | 770g | 81% | Casette | Industry | EN60950, EN45545, EN55011 | https://belfuse.com/resources/datasheets/powersolutions/ds-bps-m-melcher-series.pdf
PSA121.5-7IRY | Bel Power | DC/DC | 18-144 | 12V | 1.5A | [8 empty] | 18W |  | -25 / 71 | 65 | 50.2 | 25.2 | 100g | 86% | THT Mount | Railway | EN50155, EN50121 | https://belfuse.com/resources/datasheets/powersolutions/ds-bps-psa-psr-series.pdf
ER2320-9RB1G | Bel Power | DC/DC | 66-168 | 12V | 20A | [8 empty] | 240W |  | -40 / 71 | 168 | 47.2 | 140 | 1.5kg | 94% | Casette | Railway | EN50155, EN50121, EN45545, adjustable output | https://belfuse.com/resources/datasheets/powersolutions/ds-bps-r-melcher-series.pdf
EC2SBW-24D12 | Cincon Electronics | DC/DC | 9-36 | 12V | 416mA | -12V | 416mA | [6 empty] | 10W |  | -40 / 85 | 25.4 | 25.4 | 10.2 | 18g | 86% | THT Mount | Industry | EN62368, 1.5kVDC isolation | https://www.cincon.com/productdownload/Datasheet-EC2SBW-series
ECLB40W-48S12 | Cincon Electronics | DC/DC | 18-75 | 12V | 3.33A | [8 empty] | 40W |  | -40 / 85 | 52 | 30.5 | 10.2 | 36g | 91% | THT Mount | Industry | EN62368, UVP, SCP, OCP, 6 side shield | https://www.cincon.com/productdownload/Datasheet-ECLB40W-series.pdf
ECLB40W-24S12 | Cincon Electronics | DC/DC | 9-36 | 12V | 3.33A | [8 empty] | 40W |  | -40 / 85 | 52 | 30.5 | 10.2 | 36g | 91% | THT Mount | Industry | EN62368, UVP, SCP, OCP, 6 side shield | https://www.cincon.com/productdownload/Datasheet-ECLB40W-series.pdf
DQ2320-9RB1 | Bel Power | DC/DC | 43-108 | 12V | 4A | 12V | 4A | [6 empty] | 96W | 120W | -40 / 71 | 171 | 19.8 | 111 | 500g | 89% | Casette | Railway | EN62368, EN45545, EN50155, hot swappable | https://www.belfuse.com/resources/datasheets/powersolutions/ds-bps-q-series.pdf
S24SE05004PDFA | Delta Electronics | DC/DC | 9-35 | 5V | 4A | [8 empty] | 20W |  | -40 / 85 | 25.4 | 25.4 | 10.2 | 18g | 88% | THT Mount | Industry | UL60950, OVP, OCP, 1.6kVDC isolation | https://filecenter.deltaww.com/products/download/01/0102/datasheet/DS_S24SE_S24DE_20W.pdf
S24SP05008PDFA | Delta Electronics | DC/DC | 9-36 | 5V | 8A | [8 empty] | 40W |  | -40 / 85 | 50.8 | 25.4 | 10.2 | 34g | 93% | THT Mount | Industry | UL60950, EN50155, OVP, OCP, 1.5kVDC isolation | https://filecenter.deltaww.com/products/download/01/0102/datasheet/DS_S24SP_40W.pdf
CTS-60-6855 | Premium SA | DC/DC | 66-144 | 16V | 3.75A | [8 empty] | 60W |  | -25 / 85 | 127 | 84.5 | 40 | 500g | 85% | Enclosed | Railway | EN50155, EN45545, OLP, SCP, UVP | https://premiumpsu.com/datasheets/9502124_CTS-60.pdf
RP20-4815SFR/P-HC | Recom | DC/DC | 18-75 | 15V | 1.33A | [8 empty] | 20W |  | -40 / 100 | 50.8 | 25.4 | 16.8 | 40.9g | 89% | THT Mount | Industry | EN60950, pre-mounted heat-sink, SCP, OVP, OLP | https://g.recomcdn.com/media/Datasheet/pdf/.fivL5fHX/.te345e09f536be5544055/Datasheet-211/RP20-FR.pdf
URB1D24LMD-10WR3 | Mornsun | DC/DC | 40-160 | 24V | 417mA | [8 empty] | 10W |  | -40 / 85 | 50.8 | 25.4 | 11.8 | 26g | 84% | THT Mount | Industry | EN62638, UVP, SCP, OCP, OVP, 2.25kVDC isolation | https://www.mornsun-power.com/html/pdf/URB1D03LMD-10WR3.html
RP20-4815SFR/P | Recom | DC/DC | 18-75 | 15V | 1.33A | [8 empty] | 20W |  | -40 / 100 | 50.8 | 25.4 | 10.2 | 30g | 89% | THT Mount | Industry | EN60950, SCP, OVP, OLP, 2.25kVDC isolation | https://g.recomcdn.com/media/Datasheet/pdf/.fivL5fHX/.te345e09f536be5544055/Datasheet-211/RP20-FR.pdf
0RQB-50Y12LG | Bel Power | DC/DC | 14.4-154 | 12V | 4.2A | [8 empty] | 50W |  | -40 / 105 | 58.4 | 36.8 | 15 | 63g | 91% | THT Mount | Industry | UVP, OVP, OCP, SCP, EN62368 | https://www.belfuse.com/resources/datasheets/powersolutions/ds-bps-0rqb-50y12-series.pdf
RP15-1212SA/N | Recom | DC/DC | 9-18 | 12V | 1.3A | [8 empty] | 15W |  | -40 / 105 | 25.4 | 25.4 | 9.9 | 15g | 86% | THT mount | Industry | 1.6kVDC isolation, Six-sided continuous shield, low ripple and noise | https://recom-power.com/pdf/Powerline_DC-DC/RP15-A.pdf
RPP50-4815S-F | Recom | DC/DC | 36-75 | 15V | 3.33A | [8 empty] | 50W |  | -40 / 115 | 51.4 | 31.1 | 11.7 | 39g | 88% | THT mount | Military | Built in class B filter, 3kVDC isolation, Ribbed case, UL-60950 | https://www.digikey.ch/htmldatasheets/production/705228/0/0/1/rpp50-series.html
RP10-2412SE/P/M1 | Recom | DC/DC | 18-36 | 12V | 830mA | [8 empty] | 10W |  | -40 / 100 | 50.8 | 25.4 | 10.2 | 27g | 84% | THT Mount | Industry | Six sided shield, UL60950-1, fix frequency, 1.6kV isolation | https://g.recomcdn.com/media/Datasheet/pdf/.fkQV59OX/.t21fd47083c5ac93a3b3d/Datasheet-189/RP10-E.pdf
RP15-2405SFW/P | Recom | DC/DC | 9-36 | 5V | 3A | [8 empty] | 15W |  | -40 / 105 | 50.8 | 25.4 | 10.2 | 27g | 87% | THT Mount | Industry | 4:1 input, six sided shield, 1.6kV isolation | https://g.recomcdn.com/media/Datasheet/pdf/.fJgE52zW/.t603b73c97537a14a3453/Datasheet-194/RP15-FW.pdf
RP10-2412SE | Recom | DC/DC | 18-36 | 12V | 830mA | [8 empty] | 10W |  | -25 / 100 | 50.8 | 25.4 | 10.2 | 27g | 84% | THT Mount | Industry | Six sided shield, UL60950-1, fix frequency, 1.6kV isolation | https://g.recomcdn.com/media/Datasheet/pdf/.fkQV59OX/.t21fd47083c5ac93a3b3d/Datasheet-189/RP10-E.pdf