## Artikelliste
energyshelf DC/DC 100-999W
MPN | Manufacturer | Type | Input[V] | Output 1 [V] | Output 1 [A] | Output 2 [V] | Output 2 [A] | Output 3 [V] | Output 3 [A] | Output 4 [V] | Output 4 [A] | Output 5 [V] | Output 5 [A] | Power | Peak Power | Temperature range [°C] | Length [mm] | With [mm] | Height [mm] | Weight | Efficiency | Formfactor | Area | Specials | Datasheet
PSS1212-7 | Bel Power | DC/DC | 15-80 | 12V | 12A | [8 empty] | 144W |  | -25 / 71 | 168.5 | 60 | 111 | 1.3kg | 90% | Casette | Railway | H15 Connector, EN50155, EN50121 | https://belfuse.com/resources/Datasheets/PowerSolutions/ds-BPS-psk-pss-series.pdf
GP2660-7R | Bel Power | DC/DC | 21.6-50.4 | 24V | 1.25A | 24V | 1.25A | 24V | 1.25A | 24V | 1.25A |  |  | 120W | 192W | -25 / 71 | 164 | 19.8 | 111 | 500g | 88% | Casette | Railway | EN45545, | https://www.belfuse.com/resources/datasheets/powersolutions/ds-bps-p-series.pdf
PSK3620-7 | Bel Power | DC/DC | 42-80 | 36V | 20A | [8 empty] | 720W |  | -25 / 71 | 168.5 | 80 | 111 | 1.6kg | 94.5% | Casette | Railway | EN50155, EN50121 | https://belfuse.com/resources/Datasheets/PowerSolutions/ds-BPS-psk-pss-series.pdf
BP1501-9R | Bel Power | DC/DC | 16-36 | 15V | 8A | [8 empty] | 120W | 192W | -40 / 71 | 164 | 20.32 | 111 | 500g | 88% | Casette | Railway | EN45545, voltage adjustable, hot-swappable | https://www.belfuse.com/resources/datasheets/powersolutions/ds-bps-p-series.pdf
PSK2412-9B1 | Bel Power | DC/DC | 31-144 | 24V | 12A | [8 empty] | 288W |  | -40 / 71 | 168.5 | 80 | 111 | 1.6kg | 94% | Casette | Railway | EN50155, EN50121, H15 connector | https://www.belfuse.com/resources/datasheets/powersolutions/ds-bps-psk-pss-series.pdf
GP2320-9R | Bel Power | DC/DC | 21.6-50.4 | 12V | 5A | 12V | 5A | [6 empty] | 120W | 192W | -40 / 71 | 164 | 20.3 | 111 | 500g | 88% | Casette | Railway | EN45545, EN50155, EN50121 | https://www.belfuse.com/resources/datasheets/powersolutions/ds-bps-p-series.pdf
PSK24Z17A-9E | Bel Power | DC/DC | 31-90 | 24V | 16.7A | [8 empty] | 400W |  | -40 / 71 | 159 | 80 | 111 | 1.6kg | 93% | Casette | Railway | EN60950, EN50155, EN50121, non isolated | https://belfuse.com/resources/datasheets/powersolutions/ds-bps-psk-pss-series.pdf
NS3690 | Elektra srl GmbH | DC/DC | 3-36 | 12V | 16.6A | [8 empty] | 200W |  | -40 / 85 | 120 | 60 | 18 |  | 88% | Enclosed | Industry | Metal case, SCP, UVP, OTP, remove on/off | EnergyShelf document
CK1301-9ERB1 | Bel Power | DC/DC | 28-140 | 12V | 12A | [8 empty] | 144W |  | -40 / 71 | 171 | 47.2 | 111 | 1.2kg | 82% | Casette | Railway | Cooling plate, EN60950, EN50155 | https://www.belfuse.com/resources/datasheets/powersolutions/ds-bps-k-melcher-series.pdf
ER2320-9RB1G | Bel Power | DC/DC | 77-150 | 12V | 10A | 12V | 10A | [6 empty] | 240W |  | -40 / 71 | 168 | 47.2 | 140 | 1.5kg | 94% | Casette | Railway | EN50155, EN50121, EN45545, adjustable output | https://belfuse.com/resources/datasheets/powersolutions/ds-bps-r-melcher-series.pdf
CQB100-110S24 | Cincon Electronics | DC/DC | 66-160 | 24V | 4.2A | [8 empty] | 100W |  | -40 /100 | 57.9 | 36.8 | 12.7 | 61.5g | 92% | THT Mount | Industry | EN62368, EN50155, 2250VDC isolation | https://www.cincon.com/productdownload/Datsheet-CQB100-110S.pdf
CFB600-24S28P-01 | Cincon Electronics | DC/DC | 18-36 | 28V | 21.5A | [8 empty] | 600W |  | -40 / 100 | 107 | 57.2 | 12.7 | 220g | 90% | THT Mount | Industry | EN62368, UVP, OTP, OVP, OCP, 1.5kVDC isolation | https://www.cincon.com/productdownload/Datasheet-CFB600.pdf
CFB600-48S28P-01 | Cincon Electronics | DC/DC | 36-75 | 28V | 21.5A | [8 empty] | 600W |  | -40 / 100 | 107 | 57.2 | 12.7 | 220g | 90% | THT Mount | Industry | EN62368, UVP, OTP, OVP, OCP, 1.5kVDC isolation | https://www.cincon.com/productdownload/Datasheet-CFB600.pdf
CFB600-110S28P-01 | Cincon Electronics | DC/DC | 43-160 | 28V | 21.4A | [8 empty] | 600W |  | -40 / 100 | 117 | 61 | 12.7 |  | 88% | THT Mount | Railway | SCP, OVP, OCP, OTP, EN50155, EN45545 | https://www.cincon.com/productdownload/Datasheet-CFB600W-110S-series.pdf
BP4040-9RDG | Bel Power | DC/DC | 16-36 | 5.1V | 5A | 15V | 2A | 15V | 2A | 5.1V | 5A |  |  | 110W | 180W | -40 / 71 | 171 | 19.8 | 111 | 500g | 86% | Casette | Railway | EN62368, EN45545, EN50155, hot swappable | https://static6.arrow.com/aropdfconversion/209ebbe3455ef0f53302e88a64134743a887fa48/ds-bps-p-series.pdf
CHB200W-24S24 | Cincon Electronics | DC/DC | 10-36 | 24V | 8.3A | [8 empty] | 200W |  | -40 / 100 | 61 | 48.3 | 13.2 | 114g | 87% | THT Mount | Industry | UL60950, UVP, OTP, OVP, SCP, 1.5kVDC isolation | https://www.cincon.com/productdownload/Datasheet-CHB200W.pdf
DRU-24V40ABN | Delta Electronics | DC/DC | 24-28V | 24V | 40A | [8 empty] | 960W |  | -20 / 60 | 117 | 50 | 121 | 600g | 99% | DIN Rail | Industry | UPS Module, charge, discharge, EN62368 | https://www.deltapsu.com/en/products/download/Datasheet/DRU-24V40ABN
CHB100W-24S12 | Cincon Electronics | DC/DC | 9-36 | 12V | 8.3A | [8 empty] | 100W |  | -40 / 100 | 61 | 57.9 | 12.7 | 95g | 86% | THT Mount | Industry | UL60950, SCP, OVP, UVP, OTP | https://www.cincon.com/productdownload/Datasheet-CHB100W.pdf
CQB150W-110S24-CFMC-01 | Cincon Electronics | DC/DC | 43-160 | 24V | 6.3A | [8 empty] | 150W |  | -40 / 105 | 116.8 | 61 | 32 | 215g | 88% | Open Frame | Railway | EN50155, EN45545, OTP, OVP, OCP, SCP, mounted | https://www.cincon.com/productdownload/SPEC-CQB150W-110S-CMFC-D-series.pdf
CQB150W-48S24-CFMC-01 | Cincon Electronics | DC/DC | 18-75 | 24V | 6.3A | [8 empty] | 150W |  | -40 / 105 | 116.8 | 61 | 32 | 215g | 88% | Open Frame | Railway | EN50155, EN45545, OTP, OVP, OCP, SCP, mounted | https://www.cincon.com/productdownload/Datasheet-CQB150W-series.pdf
CHB200-24S12 | Cincon Electronics | DC/DC | 18-36 | 12V | 16.7A | [8 empty] | 200W |  | -40 / 100 | 61 | 57.9 | 12.7 | 114g | 93% | THT mount | Industry | Fixed switching frequency, UVP, OTP, OVP, OCP | https://www.cincon.com/productdownload/SPEC-CHB200-V12
CHB150W12-72S12 | Cincon Electronics | DC/DC | 14-160 | 12V | 12.5A | [8 empty] | 150W |  | -40 / 100 | 61 | 57.9 | 12.7 | 105g | 91% | THT mount | Railway | Fixed switching frequency, Fully protected, UL62368, EN50155, EN45545 | https://www.cincon.com/productdownload/Datsheet-CHB150W12.pdf
BPD-R250-120I | BluTek Power | DC/DC | 36-72 | 12V | 20.8A | 5V | 0.1A | [6 empty] | 250W |  | 0 / 71 | 127 | 83.8 | 38.1 | 570g | 80% | Open frame | Industry | Diode isolation, Single wire current sharing, Redundant operation, EN60950 | EnergyShelf document
EP1001-9RDKB0G | Bel Power | DC/DC | 66-150 | 5.1V | 35.8A | [8 empty] | 183W |  | -40 / 71 | 172 | 111 | 30 | 820g | 87.5% | Casette | Industrial | Adjustable voltage, Out OK, H15 connector, including heatsink | https://www.belfuse.com/resources/datasheets/powersolutions/ds-bps-p-series.pdf
DP3020-9R | Bel Power | DC/DC | 40-101 | 5.1V | 17.6A | 12V | 4A | 12V | 4A |  |  |  |  | 121W | 187W | -40 / 71 | 164 | 111 | 19.8 | 500g | 87% | Casette | Industry | Class I, hot-swappable, slim case, EN62368 | https://www.belfuse.com/resources/datasheets/powersolutions/ds-bps-p-series.pdf
CHB200W12-72S12 | Cincon Electronics | DC/DC | 14-160 | 12V | 16.7A | [8 empty] | 200W |  | -40 / 100 | 61 | 57.9 | 12.7 | 105g | 90% | THT Mount | Industry | Fully protected, 3kV isolation, EN62368 | https://www.cincon.com/productdownload/Datasheet-CHB200W12-72-series.pdf
CHB200W12-72S24 | Cincon Electronics | DC/DC | 14-160 | 24V | 8.4A | [8 empty] | 200W |  | -40 / 100 | 61 | 57.9 | 12.7 | 105g | 88% | THT Mount | Industry | Fully protected, 3kV isolation, EN62368 | https://www.cincon.com/productdownload/Datasheet-CHB200W12-72-series.pdf