## Artikelliste
energyshelf AC/DC 300 - 3000W
MPN | Manufacturer | Type | Input[V] | Output 1 [V] | Output 1 [A] | Output 2 [V] | Output 2 [A] | Output 3 [V] | Output 3 [A] | Output 4 [V] | Output 4 [A] | Output 5 [V] | Output 5 [A] | Power | Peak Power | Temperature range [°C] | Length [mm] | With [mm] | Height [mm] | Weight | Efficiency | Formfactor | Area | Specials | Datasheet
FNP600-48G | Bel Power | AC/DC | 90-264 | 48V | 12.6A | 12V | 0.5A | [6 empty] | 600W |  | 0 / 70 | 298 | 83.8 | 40.6 |  | 89% | Enclosed | Telecom | 1U height, OTP, OVP, OLP | https://www.belfuse.com/resources/datasheets/powersolutions/ds-bps-fnp600-850-1000-series.pdf
AK-650-48 | Cotek | AC/DC | 90-264 | 48V | 13.6A | 5V | 0.5A | [6 empty] | 650W |  | -25 / 60 | 249 | 127 | 41 | 1.68kg | 91% | Enclosed | Industry | OVP, OLP, OTP, SCP, Output adjustable | https://www.cotek.com.tw/product/Switching-Mode-Power-Supply-AK650/downloads/filemag/10000/1000/40/data_20220324103435.pdf
AK-350-24 | Cotek | AC/DC | 90-264 | 24V | 15A | 5V | 300mA | [6 empty] | 350W | 525W | -20 / 70 | 199 | 105 | 41 | 980g | 91% | Enclosed | Industry | Active PFC, OVP, OLP, OTP, SCP, output adjustable | https://www.rpelectronics.com/Media/Data/Specifications/S-AK-350-xx.pdf
AK-1500-24 | Cotek | AC/DC | 90-264 | 24V | 62.5A | 5V | 0.5A | [6 empty] | 1500W |  | -25 / 60 | 250 | 127 | 63.5 | 6.2kg | 89% | Enclosed | Industry | OVP, OLP, OTP, SCP, Output adjustable | https://www.rpelectronics.com/Media/Data/Specifications/S-AK-1500-xx.pdf
DRP024V480W1AA | Delta Electronics | AC/DC | 85-264 | 24V | 20A | [8 empty] | 480W | 960W | -20 / 80 | 119 | 160 | 121 | 1.8kg | 86% | DIN Rail | Industry | ATEX, EN62368, Metal case, hold-up 20ms | https://www.deltapsu.com/en/products/download/Datasheet/DRP024V480W1AA
PMC-24V300W1BA | Delta Electronics | AC/DC | 85-264 | 24V | 12.5A | 12V | 0.5A | [6 empty] | 300W |  | -10 / 70 | 199 | 105 | 41 | 820g | 87% | Enclosed | Industry | EN60950, EN62368, OVP, OCP, OTP, IP20 | https://www.deltapsu.com/en/products/download/Datasheet/PMC-24V300W1BA
FSAK480C-52A01-S020F-S1C1M | ECN Enterprise | AC/DC | 90-264 | 3.3V | 24A | 5V | 19A | 12V | 40A | -12V | 0.5A | 5Vsb | 3A | 480W |  | 0 / 50 | 190 | 100 | 40 |  | 88% | Enclosed | Industry | 1U height, ATX Standard, 16ms hold up | http://www.concord-ipc.com/?product/201405156193.html
ME-1200-48 | Cotek | AC/DC | 90-264 | 48V | 25A | 5V | 0.5A | [6 empty] | 1200W | 1260W | -20 / 60 | 261 | 127 | 64 | 2.6kg | 93% | Enclosed | Medical | 2 MOPP, IEC60601-1, output adjustable, EN55011 | https://www.cotek.com.tw/downloads/filemag/10000/1000/6/data_20160108094817.pdf
AE-800-24 | Cotek | AC/DC | 90-264 | 24V | 33.5A | 5V | 0.5A | [6 empty] | 800W | 840W | -20 / 60 | 249 | 127 | 41 | 1.62kg | 92% | Enclosed | Industry | 1U design, output adjustable, OVP, OLP, OTP | https://www.cotek.com.tw/product/Programmable-Output-Power-Supply-AE800/downloads/filemag/10000/1000/29/data_20220330131220.pdf
AE-800-60 | Cotek | AC/DC | 90-264 | 60V | 13.4A | 5V | 0.5A | [6 empty] | 800W | 840W | -20 / 60 | 249 | 127 | 41 | 1.62kg | 93% | Enclosed | Industry | 1U design, output adjustable, OVP, OLP, OTP | https://www.cotek.com.tw/product/Programmable-Output-Power-Supply-AE800/downloads/filemag/10000/1000/29/data_20220330131220.pdf
AK-650-12 | Cotek | AC/DC | 90-264 | 12V | 50A | 5V | 0.5A | [6 empty] | 650W |  | -25 / 60 | 249 | 127 | 41 | 1.68kg | 88% | Enclosed | Industry | 1U design, OVP, OLP, OTP, SCP, EN62368 | https://www.cotek.com.tw/product/Switching-Mode-Power-Supply-AK650/downloads/filemag/10000/1000/40/data_20220324103435.pdf
AK-1000-12 | Cotek | AC/DC | 90-264 | 12V | 62A | 5V | 0.5A | [6 empty] | 1000W | 1050W | -25 / 60 | 283 | 127 | 41 | 2.1kg | 87% | Enclosed | Industry | 1U design, output adjustable, OVP, OLP, OTP, SCP | https://www.cotek.com.tw/product/Switching-Mode-Power-Supply-AK1000/downloads/filemag/10000/1000/41/data_20220324103908.pdf
MDS-400AUS24BA | Delta Electronics | AC/DC | 90-264 | 24V | 16.7A | 12V | 0.25A | [6 empty] | 400W |  | -10 / 70 | 198 | 97 | 41.5 | 910g | 92% | Open Frame | Medical | 2 MOPP, OVP, OLP, OTP, SCP, EN60601, EN92368 | https://www.deltapsu.com/en/products/download/Datasheet/MDS-400AUS24%20B
AK-3000-48 | Cotek | AC/DC | 90-264 | 48V | 62.5A | 5V | 0.5A | [6 empty] | 3000W | 3300W | -25 / 60 | 305 | 127 | 127 | 6.6kg | 90% | Enclosed | Industry | OVP, OLP, OTP, SCP, Output adjustable, EN60950 | https://pdf1.alldatasheet.net/datasheet-pdf/view/1245668/COTEK/AK-3000-48.html
HAC301P-490(E) | Hitron | AC/DC | 90-264 | 5V | 40A | 3.3V | 40A | 12V | 10A | -12V | 2A |  |  | 300W |  | 0 / 50 | 172 | 40.3 | 129 | 667g | 81% | Enclosed | Industry | 3U Compact PCI, hot swappable, EN55022 | https://pdf1.alldatasheet.com/datasheet-pdf/view/287051/HITRON/HAC301P-490E.html
AE-800-12 | Cotek | AC/DC | 90-264 | 12V | 66.7A | 5V | 0.5A | [6 empty] | 800W | 840W | -20 / 60 | 249 | 127 | 41 | 1.62kg | 89% | Enclosed | Industry | 1U design, OVP, OLP, OTP, EN62368, output adjust | https://www.cotek.com.tw/product/Programmable-Output-Power-Supply-AE800/downloads/filemag/10000/1000/29/data_20220330131220.pdf
FSAK480C-52A02-C031F-S1C18 | Acutronic | AC/DC | 90-264 | 3.3V | 24A | 5V | 19A | 12V | 40A | -12V | 0.5A | 5Vsb | 3A | 480W |  | 0 / 50 | 190 | 100 | 40 |  | 88% | Enclosed | Industry | ATX, hold up 16ms | http://www.concord-ipc.com/?product/201405156193.html
HAC300U-490(E) | Hitron Electronics | AC/DC | 90-264 | 5V | 40A | 3.3V | 40A | 12V | 10A | -12V | 2A |  |  | 300W | 330W | -40 / 70 | 172 | 40.4 | 129 | 762g | 85% | Enclosed | Industry | CompactPCI, 10ms hold up, EN62368, OVP | https://www.hitron-e.com/archive/product/2-CompactPCI%20Power%20Supply/2-HAC300U%20series/HAC300U(200211).pdf
IMA-S600-24-ZYPLI | Delta Electronics | AC/DC | 80-275 | 24V | 25A | 5V | 0.5A | [6 empty] | 600W |  | -20 / 70 | 203 | 102 | 40.6 | 1.1kg | 93% | Enclosed | Medical | 2 MOPP, 1U design, IEC60601, IEC62368, OVP, OCP | https://www.deltapsu.com/en/products/download/Datasheet/IMA-X600-12
IMA-S600-12-ZYPLI | Delta Electronics | AC/DC | 80-275 | 12V | 50A | 5V | 0.5A | [6 empty] | 600W |  | -20 / 70 | 203 | 102 | 40.6 | 1.1kg | 92% | Enclosed | Medical | 2 MOPP, 1U design, IEC60601, IEC62368, OVP, OCP | https://www.deltapsu.com/en/products/download/Datasheet/IMA-X600-12
IMA-S1000-12-YYPLI | Delta Electronics | AC/DC | 80-275 | 12V | 84A | 5V | 2A | [6 empty] | 1000W |  | -20 / 70 | 209 | 127 | 40.6 | 1.6kg | 92% | Enclosed | Medical | 2 MOPP, 1U design, IEC60601, IEC62368, OVP, OCP | https://www.deltapsu.com/en/products/download/Datasheet/IMA-X1000-24
IMA-S1000-24-YYPLI | Delta Electronics | AC/DC | 80-275 | 24V | 42A | 5V | 2A | [6 empty] | 1000W |  | -20 / 70 | 209 | 127 | 40.6 | 1.6kg | 93% | Enclosed | Medical | 2 MOPP, 1U design, IEC60601, IEC62368, OVP, OCP | https://www.deltapsu.com/en/products/download/Datasheet/IMA-X1000-24
MBU500-110 | Sinpro Electronics | AC/DC | 90-264 | 36V | 13.9A | 12V | 0.3A | [6 empty] | 500W |  | -40 / 70 | 127 | 76.2 | 35 | 450g | 92% | Open frame | Medical | OVP, OLP, OTP, OCP, 2MOPP isolation, auto recovery, EN60601 | EnergyShelf document
LFMWLC550-1036 | Bel Power (EOS) | AC/DC | 90-264 | 36V | 12.5A | 12V | 0.5A | [6 empty] | 550W |  | -40 / 70 | 127 | 76.2 | 38.1 | 500g | 91% | Open frame | Medical | OTP, MTBF >3Mio hours, Additional Fan output, EN60601 | EnergyShelf document
S1208-DD | Power Control Systems | AC/DC | 90-264 | 48V | 25A | [8 empty] | 1200W |  | 0 / 65 | 270 | 482 | 133 | 11kg | 80% | Enclosed | Industry | 2kV isolation, OLP, SCP, OVP OTP, 19'' mountable | https://www.powercontrolsystems.it/contenuti/prodotti/s1000-rs1200-rrange_rev4_150a.pdf